## All Options
Subsystem | Item Details |  |  | Initial Count | Mass (kg) |  |  | Volume (m3) |  |  | Power (W) |  |  | Cooling (W)
[5 empty] | BM | MC1 | MC2 | BV | VC1 | VC2 | BP | PC1 | PC2 | BT | TC1 | TC2
Air Subsystem
Atmospheric Control System
|  | Atmospheric Pressure Control (EDSM) |  | 1 | 81.82 | 1 | 0 | 0.405 | 1 | 0 | 100 | 1 | 0 | 100 | 1 | 0
APC (ISS)
|  |  | Vent/Relief Valve | 1 | 5.4 | 1 | 0 | 0.0141 | 1 | 0 | 0 | 1 | 0 | 0 | 1 | 0
|  |  | Pressure Control Panel | 1 | 11.2 | 1 | 0 | 0.034 | 1 | 0 | 18 | 1 | 0 | 18 | 1 | 0
|  |  | Manual Pressure Equalization Valve | 8 | 1.2 | 1 | 0 | 0.0014 | 1 | 0 | 0 | 1 | 0 | 0 | 1 | 0
|  |  | Positive Pressure Relief Valve | 2 | 0.9 | 1 | 0 | 0.0017 | 1 | 0 | 0 | 1 | 0 | 0 | 1 | 0
|  |  | Negative Pressure Relief Valve | 3 | 1 | 1 | 0 | 0.0031 | 1 | 0 | 0 | 1 | 0 | 0 | 1 | 0
|  |  | Nitrogen Interface Assembly | 1 | 7.5 | 1 | 0 | 0.0122 | 1 | 0 | 5.5 | 1 | 0 | 5.5 | 1 | 0
|  |  | Vaccum Access Jumper 5-ft | 1 | 0.7 | 1 | 0 | 0.00043 | 1 | 0 | 0 | 1 | 0 | 0 | 1 | 0
|  |  | Vaccum Access Jumper 35-ft | 1 | 3.2 | 1 | 0 | 0.003 | 1 | 0 | 0 | 1 | 0 | 0 | 1 | 0
Common Cabin Air Assembly
|  | Inlet ORU |  | 1 | 25.3 | 0.4 | 0.6 | 0.1302 | 0.4 | 0.6 | 478 | 0.5 | 0.5 | 478 | 0.5 | 0.5
|  | Condensing heat exchanger |  | 1 | 17.655 | 0.4 | 0.6 | 0.035018 | 0.4 | 0.6 | 0 | 0.5 | 0.5 | 0 | 0.5 | 0.5
Water Separator
|  | Temp. Control and Check Valve |  | 1 | 7.5 | 0.4 | 0.6 | 0.0509 | 0.4 | 0.6 | 0.1 | 0.5 | 0.5 | 0.1 | 0.5 | 0.5
|  | Electrica Interface Box (EIB) |  | 1 | 4.1 | 1 | 0 | 0.0113 | 1 | 0 | 8 | 1 | 0 | 8 | 1 | 0
|  | Temp. Sensor |  | 1 | 0.24 | 1 | 0 | 0.0006 | 1 | 0 | 0.01 | 1 | 0 | 0.01 | 1 | 0
Liquid Sensor
|  | Fan Delta P Sensor |  | 1 | 0.4 | 1 | 0 | 0.00024 | 1 | 0 | 0.2 | 1 | 0 | 0.2 | 1 | 0
Pressure Sensor
Common Cabin Air Assembly with Heat Exchanger
|  | Inlet ORU |  | 1 | 25.3 | 0.4 | 0.6 | 0.1302 | 0.4 | 0.6 | 478 | 0.5 | 0.5 | 478 | 0.5 | 0.5
|  | Condensing heat exchanger |  | 1 | 54.45 | 0.4 | 0.6 | 0.108 | 0.4 | 0.6 | 0 | 0.5 | 0.5 | 0 | 0.5 | 0.5
|  | Water Separator |  | 1 | 11.9 | 0.4 | 0.6 | 0.0821 | 0.4 | 0.6 | 44 | 0 | 1 | 44 | 0 | 1
|  | Temp. Control and Check Valve |  | 1 | 7.5 | 0.4 | 0.6 | 0.0509 | 0.4 | 0.6 | 0.1 | 0.5 | 0.5 | 0.1 | 0.5 | 0.5
|  | Electrica Interface Box (EIB) |  | 1 | 4.1 | 1 | 0 | 0.0113 | 1 | 0 | 8 | 1 | 0 | 8 | 1 | 0
|  | Temp. Sensor |  | 1 | 0.24 | 1 | 0 | 0.0006 | 1 | 0 | 0.01 | 1 | 0 | 0.01 | 1 | 0
|  | Liquid Sensor |  | 1 | 0.47 | 1 | 0 | 0.0006 | 1 | 0 | 0.01 | 1 | 0 | 0.01 | 1 | 0
|  | Fan Delta P Sensor |  | 1 | 0.4 | 1 | 0 | 0.00024 | 1 | 0 | 0.2 | 1 | 0 | 0.2 | 1 | 0
|  | Pressure Sensor |  | 1 | 0.3 | 1 | 0 | 6e-05 | 1 | 0 | 0.2 | 1 | 0 | 0.2 | 1 | 0
Atmosphere Revitalization System
|  | SAVD CO2 Removal Process (Hamilton Standard) | Canister Assembly | 1 | 42.5 | 0.4 | 0.6 | 0.09505 | 0.4 | 0.6 |  | 0.5 | 0.5 |  | 0.5 | 0.5
|  |  | HS-C Chemical | 1 | 24.3182 | 0 | 1 |  | 0 | 1 |  | 0 | 1 |  | 0 | 1
|  |  | Vacuum Cycle Valves | 4 | 1.3636 | 0.4 | 0.6 | 0.0013392 | 0.4 | 0.6 |  | 0.5 | 0.5 |  | 0.5 | 0.5
|  |  | Valve/Canister Headers | 2 | 0.97955 | 0.4 | 0.6 |  | 0.4 | 0.6 |  | 0.5 | 0.5 |  | 0.5 | 0.5
|  |  | Outlet Air Headers | 2 | 0.64545 | 0.4 | 0.6 |  | 0.4 | 0.6 |  | 0.5 | 0.5 |  | 0.5 | 0.5
|  |  | Airduct Headers | 1 | 0.86364 | 0.4 | 0.6 |  | 0.4 | 0.6 |  | 0.5 | 0.5 |  | 0.5 | 0.5
|  |  | Vacuum Ducting | 1 | 2.2727 | 0.4 | 0.6 |  | 0.4 | 0.6 |  | 0.5 | 0.5 |  | 0.5 | 0.5
|  |  | Pressure Sensor Module | 1 | 0.63636 | 1 | 0 |  | 1 | 0 |  | 1 | 0 |  | 1 | 0
|  |  | Valve Module Lines | 1 | 0.54091 | 0.4 | 0.6 |  | 0.4 | 0.6 |  | 0.5 | 0.5 |  | 0.5 | 0.5
|  |  | Base Mount Plate | 1 | 6.8182 | 0.4 | 0.6 |  | 0.4 | 0.6 |  | 0.5 | 0.5 |  | 0.5 | 0.5
|  |  | Filter Support Bracket | 1 | 0.5 | 0.4 | 0.6 |  | 0.4 | 0.6 |  | 0.5 | 0.5 |  | 0.5 | 0.5
|  |  | Fan | 1 | 2.1318 | 0.4 | 0.6 | 0.0047299 | 0.4 | 0.6 | 56 | 0.5 | 0.5 | 56 | 0.5 | 0.5
|  |  | Crew Setting Valve | 1 | 0.5 | 0.4 | 0.6 | 0.0005054 | 0.4 | 0.6 |  | 0.5 | 0.5 |  | 0.5 | 0.5
|  |  | Inlet Filter Muffler | 1 | 1.9909 | 0.4 | 0.6 | 0.012248 | 0.4 | 0.6 |  | 0.5 | 0.5 |  | 0.5 | 0.5
|  |  | Pressure Equalization Valve (PEV) Module | 1 | 0.95455 | 0.4 | 0.6 |  | 0.4 | 0.6 |  | 0.5 | 0.5 |  | 0.5 | 0.5
|  |  | Solenoid Valves | 6 | 0.72727 | 0.4 | 0.6 | 0.00028405 | 0.4 | 0.6 |  | 0.5 | 0.5 |  | 0.5 | 0.5
|  |  | Ullage-save Compressor | 1 | 6.2136 | 0.4 | 0.6 | 0.0055538 | 0.4 | 0.6 | 180 | 0.5 | 0.5 | 180 | 0.5 | 0.5
|  |  | Pressure Sensors | 5 | 0.25455 | 1 | 0 | 5.8945e-05 | 1 | 0 | 0.96 | 1 | 0 | 0.96 | 1 | 0
|  |  | Compressor Muffler | 1 | 0.59545 | 0.4 | 0.6 | 0.0011583 | 0.4 | 0.6 |  | 0.5 | 0.5 |  | 0.5 | 0.5
PLSS-Sized CAMRAS CO2 Removal Process (EVA version)
|  |  | Layered/Brazed Canister | 1 | 0.85 | 0.4 | 0.6 |  | 0.4 | 0.6 |  | 0.5 | 0.5 |  | 0.5 | 0.5
|  |  | SA9T Sorbent | 1 | 1.3 | 0 | 1 |  | 0 | 1 |  | 0 | 1 |  | 0 | 1
|  |  | Electro-Mechanical Spool Valve | 1 | 1.1 | 0.4 | 0.6 |  | 0.4 | 0.6 |  | 0.5 | 0.5 |  | 0.5 | 0.5
|  |  | Electro-Mechanical Actuator | 1 | 0.25 | 0.4 | 0.6 |  | 0.4 | 0.6 | 7 | 0 | 1 | 7 | 0 | 1
|  |  | Manifold & Valve Adaptors | 1 | 0.5 | 0.4 | 0.6 |  | 0.4 | 0.6 |  | 0.5 | 0.5 |  | 0.5 | 0.5
EDC CO2 Concentrator
|  |  | EDC module | 1 | 30.91 | 0 | 1 | 0.043516 | 0 | 1 | -120 | 0 | 1 | -120 | 0 | 1
|  |  | Fan | 1 | 1.82 | 0.4 | 0.6 | 0.0015625 | 0.4 | 0.6 | 100 | 0.5 | 0.5 | 100 | 0.5 | 0.5
|  |  | Fluid Control Assembly | 1 | 2.27 | 0.4 | 0.6 | 0.0017188 | 0.4 | 0.6 | 10 | 0.5 | 0.5 | 10 | 0.5 | 0.5
|  |  | Coolant Control Assembly | 1 | 2.27 | 0.4 | 0.6 | 0.0032813 | 0.4 | 0.6 | 50 | 0.5 | 0.5 | 50 | 0.5 | 0.5
|  |  | Liq/liq heat exchanger | 1 | 0.91 | 0.4 | 0.6 | 7.81e-05 | 0.4 | 0.6 | 0 | 0.5 | 0.5 | 0 | 0.5 | 0.5
|  |  | Ducts, filters & fittings | 1 | 2.73 | 0.4 | 0.6 | 0.009375 | 0.4 | 0.6 | 0 | 0.5 | 0.5 | 0 | 0.5 | 0.5
|  |  | Sensors | 1 | 0.45 | 1 | 0 | 0.0003125 | 1 | 0 | 4 | 1 | 0 | 4 | 1 | 0
|  |  | Outlet Muffler | 1 | 0.35 | 0.4 | 0.6 | 0.0015921 | 0.4 | 0.6 |  | 0.5 | 0.5 |  | 0.5 | 0.5
|  |  | Controllers | 2 | 10.3409 | 1 | 0 | 0.014708 | 1 | 0 |  | 1 | 0 |  | 1 | 0
|  |  | Wiring Harness | 1 | 2.5909 | 1 | 0 |  | 1 | 0 |  | 1 | 0 |  | 1 | 0
|  |  | Mounting Skirt | 1 | 12.5 | 0.4 | 0.6 |  | 0.4 | 0.6 |  | 0.5 | 0.5 |  | 0.5 | 0.5
|  |  | Delta Pressure Sensors | 3 | 0.27273 | 1 | 0 | 0.00011713 | 1 | 0 | 0.96 | 1 | 0 | 0.96 | 1 | 0
|  |  | Fan Bracket | 1 | 0.53182 | 0.4 | 0.6 |  | 0.4 | 0.6 |  | 0.5 | 0.5 |  | 0.5 | 0.5
|  |  | Misc. Fasteners, Clamps, etc. | 1 | 4.5455 | 1 | 0 |  | 1 | 0 |  | 1 | 0 |  | 1 | 0
|  |  | Temperature Sensor | 1 | 0.077273 | 1 | 0 |  | 1 | 0 |  | 1 | 0 |  | 1 | 0
LiOH CO2 Removal Process (ESDM)
|  |  | 1 | 17.27 | 1 | 0 | 0.24375 | 1 | 0 | 0 | 1 | 0 | 0 | 1 | 0
|  |  | 1 | 523.64 | 0 | 1 | 1.6538 | 0 | 1 | 0 | 0 | 1 | 0 | 0 | 1
|  |  | 1 | 81.82 | 0 | 1 | 0 | 0 | 1 | 0 | 0 | 1 | 0 | 0 | 1
CO2 Removal Subsystem - 4BMS CO2 Removal Process (ISS)
|  |  | Air Selector Valve | 6 | 2.6 | 0.4 | 0.6 | 0.0017 | 0.4 | 0.6 | 0.16667 | 0 | 1 | 0.16667 | 0 | 1
|  |  | Desiccant Bed | 2 | 17.3 | 0 | 1 | 0.177 | 0 | 1 | 0 | 0 | 1 | 0 | 0 | 1
|  |  | Adsorbent Bed | 2 | 23.6 | 0 | 1 |  |  |  | 195 | 0 | 1 | 195 | 0 | 1
|  |  | Air Check Valve | 2 | 0.1 | 0.4 | 0.6
|  |  | Heater Controller | 2 | 3.3 | 1 | 0 | 0.0008 | 1 | 0 | 19 | 1 | 0 | 19 | 1 | 0
|  |  | Air Blower | 1 | 1 | 0.4 | 0.6 | 0.025 | 0.4 | 0.6 | 58 | 0 | 1 | 58 | 0 | 1
|  |  | Precooler | 1 | 2.7 | 0.4 | 0.6
|  |  | Blower/precooler Motor Controller | 1 | 1.3 | 1 | 0 |  |  |  | 5 | 1 | 0 | 5 | 1 | 0
|  |  | CO2 Pump | 1 | 8.2 | 0.4 | 0.6 | 0.0045 | 0.4 | 0.6 | 19 | 0 | 1 | 19 | 0 | 1
|  |  | CO2 Pump Motor Controller | 1 | 1.3 | 1 | 0 | 0.0057 | 1 | 0 | 2 | 1 | 0 | 2 | 1 | 0
|  |  | Temperature Sensor | 3 | 0.133 | 1 | 0 |  |  |  | 0.33333 | 1 | 0 | 0.33333 | 1 | 0
|  |  | Differential Pressure Sensor | 1 | 0.2 | 1 | 0 |  |  |  | 1 | 1 | 0 | 1 | 1 | 0
|  |  | Absolute Pressure sensor | 1 | 0.2 | 1 | 0 |  |  |  | 1 | 1 | 0 | 1 | 1 | 0
|  |  | Electrical Harness | 1 | 4.5 | 1 | 0
|  |  | Plumbing | 1 | 5.9 | 0.4 | 0.6
|  |  | Support Structure | 1 | 36.1 | 0.4 | 0.6
|  |  | Fluid Disconnects | 4 | 0.6 | 0.4 | 0.6
|  |  | Electronics coldplate | 1 | 3.3 | 0.4 | 0.6
|  |  | Electronics Interface Plate | 2 | 0.8 | 1 | 0
RRCRS (CMRS or CAMRAS) CO2 Removal Process with H2O Save (Revised Hamilton Standard)
|  |  | Canisters | 1 | 8.59 | 0.4 | 0.6 |  | 0.4 | 0.6 |  | 0.5 | 0.5 |  | 0.5 | 0.5
|  |  | Sorbent | 1 | 3.73 | 0 | 1 |  | 0 | 1 |  | 0 | 1 | 0 | 0 | 1
|  |  | Spool Valve | 1 | 6.36 | 0.4 | 0.6 |  | 0.4 | 0.6 |  | 0.5 | 0.5 | 0 | 0.5 | 0.5
|  |  | Actuator | 1 | 0.5 | 0.4 | 0.6 |  | 0.4 | 0.6 | 13 | 0.5 | 0.5 | 13 | 0.5 | 0.5
|  |  | Manifold & Valve adaptors | 1 | 2.73 | 0.4 | 0.6 |  | 0.4 | 0.6 |  | 0.5 | 0.5 | 0 | 0.5 | 0.5
|  |  | Outlet Air Headers | 2 | 0.425 | 0.4 | 0.6 |  | 0.4 | 0.6 |  | 0.5 | 0.5 | 0 | 0.5 | 0.5
|  |  | Airduct Headers | 1 | 0.57 | 0.4 | 0.6 |  | 0.4 | 0.6 |  | 0.5 | 0.5 | 0 | 0.5 | 0.5
|  |  | Vacuum Ducting | 1 | 1.49 | 0.4 | 0.6 |  | 0.4 | 0.6 |  | 0.5 | 0.5 | 0 | 0.5 | 0.5
|  |  | Pressure Sensor Module | 1 | 0.63636 | 1 | 0 |  | 1 | 0 |  | 1 | 0 | 0 | 1 | 0
|  |  | Base Mount Plate | 1 | 2.69 | 0.4 | 0.6 |  | 0.4 | 0.6 |  | 0.5 | 0.5 | 0 | 0.5 | 0.5
|  |  | Filter Support Bracket | 1 | 0.33 | 0.4 | 0.6 |  | 0.4 | 0.6 |  | 0.5 | 0.5 | 0 | 0.5 | 0.5
|  |  | Fan | 1 | 2.13 | 0.4 | 0.6 | 0.0047 | 0.4 | 0.6 | 36.6 | 0 | 1 | 36.6 | 0 | 1
|  |  | Crew Setting Valve | 1 | 0.33 | 0.4 | 0.6 | 0.00033 | 0.4 | 0.6 |  | 0.5 | 0.5 | 0 | 0.5 | 0.5
|  |  | Inlet Filter Muffler | 1 | 1.31 | 0.4 | 0.6 | 0.00805 | 0.4 | 0.6 |  | 0.5 | 0.5 | 0 | 0.5 | 0.5
|  |  | Pressure Equalization Valve Module | [10 empty] | 0
|  |  | Solenoid Valves | [10 empty] | 0
|  |  | Ullage-save Compressor | [10 empty] | 0
|  |  | Pressure Sensors | 5 | 0.25455 | 1 | 0 | 5.8945e-05 | 1 | 0 | 0.96 | 1 | 0 | 0.96 | 1 | 0
|  |  | Compressor Muffler | [10 empty] | 0
|  |  | Outlet Muffler | 1 |  | 0.4 | 0.6 |  | 0.4 | 0.6 |  | 0.5 | 0.5 | 0 | 0.5 | 0.5
|  |  | Controllers |  |  | 1 | 0 |  | 1 | 0 |  | 1 | 0 | 0 | 1 | 0
|  |  | Wiring Harness | 1 | 1.02 | 1 | 0 |  | 1 | 0 |  | 1 | 0 | 0 | 1 | 0
|  |  | Mounting Skirt | 1 | 4.93 | 0.4 | 0.6 |  | 0.4 | 0.6 |  | 0.5 | 0.5 | 0 | 0.5 | 0.5
|  |  | Delta Pressure Sensors | 3 | 0.27273 | 1 | 0 | 0.00011713 | 1 | 0 | 0.96 | 1 | 0 | 0.96 | 1 | 0
|  |  | Fan Bracket | 1 | 0.34 | 0.4 | 0.6 |  | 0.4 | 0.6 |  | 0.5 | 0.5 | 0 | 0.5 | 0.5
|  |  | Misc. Fasteners, Clamps, etc. | 1 | 1.79 | 1 | 0 |  | 1 | 0 |  | 1 | 0 | 0 | 1 | 0
|  |  | Temperature Sensor | 1 | 0.077273 | 1 | 0 |  | 1 | 0 |  | 1 | 0 | 0 | 1 | 0
|  |  | Air Selector Valve | 6 | 2.1876 | 0.4 | 0.6 | 0.0014303 | 0.4 | 0.6 | 0.12261 | 0 | 1 | 0.12261 | 0 | 1
|  |  | Nafion Membrane | 1 | 6.3327 | 0 | 1 | 0.036187 | 0 | 1 | 0 | 0 | 1 | 0 | 0 | 1
|  |  | Desiccant Bed for Residual H2O Removal | 2 | 4.5233 | 0 | 1 | 0.025331 | 0 | 1 | 45.2333 | 0 | 1 | 45.2333 | 0 | 1
|  |  | Air Check Valve | 2 | 0.1 | 0.4 | 0.6 | [6 empty] | 0
|  |  | Heater Controller | 2 | 3.3 | 1 | 0 | 0.0008 | 1 | 0 | 19 | 1 | 0 | 19 | 1 | 0
|  |  | Blower/precooler Motor Controller | 1 | 1.3 | 1 | 0 |  |  |  | 5 | 1 | 0 | 5 | 1 | 0
|  |  | Temperature Sensor | 3 | 0.133 | 1 | 0 |  |  |  | 0.33333 | 1 | 0 | 0.33333 | 1 | 0
|  |  | Differential Pressure Sensor | 1 | 0.2 | 1 | 0 |  |  |  | 1 | 1 | 0 | 1 | 1 | 0
|  |  | Absolute Pressure sensor | 1 | 0.2 | 1 | 0 |  |  |  | 1 | 1 | 0 | 1 | 1 | 0
|  |  | Electrical Harness | 1 | 4.5 | 1 | 0
|  |  | Plumbing | 1 | 4.9641 | 0.4 | 0.6
|  |  | Support Structure | 1 | 21.9729 | 0.4 | 0.6
|  |  | Fluid Disconnects | 4 | 0.6 | 0.4 | 0.6
|  |  | Electronics coldplate | 1 | 3.3 | 0.4 | 0.6
|  |  | Electronics Interface Plate | 2 | 0.8 | 1 | 0
Low Power CO2 Removal Process (LPCOR) for Open System or Closed without CO2 Reduction
|  |  | Air Selector Valve | 6 | 2.1876 | 0.4 | 0.6 | 0.0014303 | 0.4 | 0.6 | 0.12261 | 0 | 1 | 0.12261 | 0 | 1
|  |  | Nafion Membrane | 1 | 6.3327 | 0 | 1 | 0.036187 | 0 | 1 | 0 | 0 | 1 | 0 | 0 | 1
|  |  | Desiccant Bed for Residual H2O Removal | 2 | 4.5233 | 0 | 1 | 0.025331 | 0 | 1 | 45.2333 | 0 | 1 | 45.2333 | 0 | 1
|  |  | Temperature Swing Adsorption Compression (TSAC) | 2 | 0 | 0 | 1 | 0 | 0 | 1 | 0 | 0 | 1 | 0 | 0 | 1
|  |  | Molecular Sieve Adsorbent Bed | 2 | 11.3083 | 0 | 1 | 0.057899 | 0 | 1 | 143.4483 | 0 | 1 | 143.4483 | 0 | 1
|  |  | Air Check Valve | 2 | 0.1 | 0.4 | 0.6
|  |  | Heater Controller | 2 | 3.3 | 1 | 0 | 0.0008 | 1 | 0 | 19 | 1 | 0 | 19 | 1 | 0
|  |  | Air Blower | 1 | 0.84138 | 0.4 | 0.6 | 0.021034 | 0.4 | 0.6 | 42.6667 | 0 | 1 | 42.6667 | 0 | 1
|  |  | Precooler | 1 | 0.54 | 0.4 | 0.6
|  |  | Blower/precooler Motor Controller | 1 | 1.3 | 1 | 0 |  |  |  | 5 | 1 | 0 | 5 | 1 | 0
|  |  | CO2 Pump | 1 | 6.8993 | 0.4 | 0.6 | 0.0037862 | 0.4 | 0.6 | 13.977 | 0 | 1 | 13.977 | 0 | 1
|  |  | CO2 Pump (Air Save Pump) Motor Controller | 1 | 1.3 | 1 | 0 | 0.0057 | 1 | 0 | 2 | 1 | 0 | 2 | 1 | 0
|  |  | Temperature Sensor | 3 | 0.133 | 1 | 0 |  |  |  | 0.33333 | 1 | 0 | 0.33333 | 1 | 0
|  |  | Differential Pressure Sensor | 1 | 0.2 | 1 | 0 |  |  |  | 1 | 1 | 0 | 1 | 1 | 0
|  |  | Absolute Pressure sensor | 1 | 0.2 | 1 | 0 |  |  |  | 1 | 1 | 0 | 1 | 1 | 0
|  |  | Electrical Harness | 1 | 4.5 | 1 | 0
|  |  | Plumbing | 1 | 4.9641 | 0.4 | 0.6
|  |  | Support Structure | 1 | 21.9729 | 0.4 | 0.6
|  |  | Fluid Disconnects | 4 | 0.6 | 0.4 | 0.6
|  |  | Electronics coldplate | 1 | 3.3 | 0.4 | 0.6
|  |  | Electronics Interface Plate | 2 | 0.8 | 1 | 0
4BMS CO2 Removal Process (ISS) for Closed System and Integrated with CO2 Reduction
|  |  | Air Selector Valve | 6 | 2.6 | 0.4 | 0.6 | 0.0017 | 0.4 | 0.6 | 0.16667 | 0 | 1 | 0.16667 | 0 | 1
|  |  | Desiccant Bed | 2 | 17.3 | 0 | 1 | 0.177 | 0 | 1 | 0 | 0 | 1 | 0 | 0 | 1
|  |  | Adsorbent Bed | 2 | 23.6 | 0 | 1 |  |  |  | 412 | 0 | 1 | 412 | 0 | 1
|  |  | Air Check Valve | 2 | 0.1 | 0.4 | 0.6
|  |  | Heater Controller | 2 | 3.3 | 1 | 0 | 0.0008 | 1 | 0 | 19 | 1 | 0 | 19 | 1 | 0
|  |  | Air Blower | 1 | 1 | 0.4 | 0.6 | 0.025 | 0.4 | 0.6 | 58 | 0 | 1 | 58 | 0 | 1
|  |  | Precooler | 1 | 2.7 | 0.4 | 0.6
|  |  | Blower/precooler Motor Controller | 1 | 1.3 | 1 | 0 |  |  |  | 5 | 1 | 0 | 5 | 1 | 0
|  |  | CO2 Pump | 1 | 8.2 | 0.4 | 0.6 | 0.0045 | 0.4 | 0.6 | 19 | 0 | 1 | 19 | 0 | 1
|  |  | CO2 Pump Motor Controller | 1 | 1.3 | 1 | 0 | 0.0057 | 1 | 0 | 2 | 1 | 0 | 2 | 1 | 0
|  |  | Temperature Sensor | 3 | 0.133 | 1 | 0 |  |  |  | 0.33333 | 1 | 0 | 0.33333 | 1 | 0
|  |  | Differential Pressure Sensor | 1 | 0.2 | 1 | 0 |  |  |  | 1 | 1 | 0 | 1 | 1 | 0
|  |  | Absolute Pressure Sensor | 1 | 0.2 | 1 | 0 |  |  |  | 1 | 1 | 0 | 1 | 1 | 0
|  |  | Electrical Harness | 1 | 4.5 | 1 | 0
|  |  | Plumbing | 1 | 5.9 | 0.4 | 0.6
|  |  | Support Structure | 1 | 36.1 | 0.4 | 0.6
|  |  | Fluid Disconnects | 4 | 0.6 | 0.4 | 0.6
|  |  | Electronics coldplate | 1 | 3.3 | 0.4 | 0.6
|  |  | Electronics Interface Plate | 2 | 0.8 | 1 | 0
Low Power CO2 Removal Process (LPCOR) for Closed System with CO2 Reduction
|  |  | Air Selector Valve | 6 | 2.1876 | 0.4 | 0.6 | 0.0014303 | 0.4 | 0.6 | 0.12261 | 0 | 1 | 0.12261 | 0 | 1
|  |  | Nafion Membrane | 1 | 6.3327 | 0 | 1 | 0.036187 | 0 | 1 | 0 | 0 | 1 | 0 | 0 | 1
|  |  | Desiccant Bed for Residual H2O Removal | 2 | 4.5233 | 0 | 1 | 0.025331 | 0 | 1 | 45.2333 | 0 | 1 | 45.2333 | 0 | 1
|  |  | Temperature Swing Adsorption Compression (TSAC) | 2 | 6.785 | 0 | 1 | 0.028949 | 0 | 1 | 135.7 | 0 | 1 | 135.7 | 0 | 1
|  |  | Molecular Sieve Adsorbent Bed | 2 | 11.3083 | 0 | 1 | 0.057899 | 0 | 1 | 271.4 | 0 | 1 | 271.4 | 0 | 1
|  |  | Air Check Valve | 2 | 0.1 | 0.4 | 0.6
|  |  | Heater Controller | 2 | 3.3 | 1 | 0 | 0.0008 | 1 | 0 | 19 | 1 | 0 | 19 | 1 | 0
|  |  | Air Blower | 1 | 0.84138 | 0.4 | 0.6 | 0.021034 | 0.4 | 0.6 | 42.6667 | 0 | 1 | 42.6667 | 0 | 1
|  |  | Precooler | 1 | 0.54 | 0.4 | 0.6
|  |  | Blower/precooler Motor Controller | 1 | 1.3 | 1 | 0 |  |  |  | 5 | 1 | 0 | 5 | 1 | 0
|  |  | CO2 Pump | 1 | 6.8993 | 0.4 | 0.6 | 0.0037862 | 0.4 | 0.6 | 13.977 | 0 | 1 | 13.977 | 0 | 1
|  |  | CO2 Pump (Air Save Pump) Motor Controller | 1 | 1.3 | 1 | 0 | 0.0057 | 1 | 0 | 2 | 1 | 0 | 2 | 1 | 0
|  |  | Temperature Sensor | 3 | 0.133 | 1 | 0 |  |  |  | 0.33 | 1 | 0 | 0.33 | 1 | 0
|  |  | Differential Pressure Sensor | 1 | 0.2 | 1 | 0 |  |  |  | 1 | 1 | 0 | 1 | 1 | 0
|  |  | Absolute Pressure Sensor | 1 | 0.2 | 1 | 0 |  |  |  | 1 | 1 | 0 | 1 | 1 | 0
|  |  | Electrical Harness | 1 | 4.5 | 1 | 0
|  |  | Plumbing | 1 | 4.9641 | 0.4 | 0.6
|  |  | Support Structure | 1 | 25.7441 | 0.4 | 0.6
|  |  | Fluid Disconnects | 4 | 0.6 | 0.4 | 0.6
|  |  | Electronics Coldplate | 1 | 3.3 | 0.4 | 0.6
|  |  | Electronics Interface Plate | 2 | 0.8 | 1 | 0
PLSS-sized RRCRS (CMRS or CAMRAS) CO2 Removal Process
|  |  | Layered/Brazed Canister | 1 | 3.4 | 0.4 | 0.6 |  | 0.4 | 0.6 |  | 0.5 | 0.5 |  | 0.5 | 0.5
|  |  | Sorbent | 1 | 2 | 0 | 1 |  | 0 | 1 |  | 0 | 1 |  | 0 | 1
|  |  | Spool Valve | 1 | 1.1 | 0.4 | 0.6 |  | 0.4 | 0.6 |  | 0.5 | 0.5 |  | 0.5 | 0.5
|  |  | Electro-Mechanical Actuator | 1 | 0.25 | 0.4 | 0.6 |  | 0.4 | 0.6 | 7 | 0 | 1 | 7 | 0 | 1
|  |  | Manifold & Valve adaptors | 1 | 0.5 | 0.4 | 0.6 |  | 0.4 | 0.6 |  | 0.5 | 0.5 |  | 0.5 | 0.5
|  |  | Outlet Air Headers | 2 | 0.125 | 0.4 | 0.6 |  | 0.4 | 0.6 |  | 0.5 | 0.5 |  | 0.5 | 0.5
|  |  | Airduct Headers | 1 | 0.17 | 0.4 | 0.6 |  | 0.4 | 0.6 |  | 0.5 | 0.5 |  | 0.5 | 0.5
|  |  | Vacuum Ducting | 1 | 0.44 | 0.4 | 0.6 |  | 0.4 | 0.6 |  | 0.5 | 0.5 |  | 0.5 | 0.5
|  |  | Pressure Sensor Module | 1 | 0.12 | 1 | 0 |  | 1 | 0 |  | 1 | 0 |  | 1 | 0
|  |  | Base Mount Plate | 1 | 0.96 | 0.4 | 0.6 |  | 0.4 | 0.6 |  | 0.5 | 0.5 |  | 0.5 | 0.5
|  |  | Filter Support Bracket | 1 | 0.1 | 0.4 | 0.6 |  | 0.4 | 0.6 |  | 0.5 | 0.5 |  | 0.5 | 0.5
|  |  | Fan | 1 | 0.71 | 0.4 | 0.6 | 0.0015667 | 0.4 | 0.6 | 16.11 | 0 | 1 | 16.11 | 0 | 1
|  |  | Crew Setting Valve | 1 | 0.1 | 0.4 | 0.6 | 0.0001 | 0.4 | 0.6 |  | 0.5 | 0.5 |  | 0.5 | 0.5
|  |  | Inlet Filter Muffler | 1 | 0.38 | 0.4 | 0.6 | 0.00235 | 0.4 | 0.6 |  | 0.5 | 0.5 |  | 0.5 | 0.5
Pressure Equalization Valve Module
Solenoid Valves
Ullage-save Compressor
|  |  | Pressure Sensors | 1 | 0.25 | 1 | 0 | 5.8945e-05 | 1 | 0 | 0.96 | 1 | 0 | 0.96 | 1 | 0
Compressor Muffler
|  |  | Outlet Muffler | 1 |  | 0.4 | 0.6 |  | 0.4 | 0.6 |  | 0.5 | 0.5 |  | 0.5 | 0.5
|  |  | Controllers |  |  | 1 | 0 |  | 1 | 0 |  | 1 | 0 |  | 1 | 0
|  |  | Wiring Harness | 1 | 0.37 | 1 | 0 |  | 1 | 0 |  | 1 | 0 |  | 1 | 0
|  |  | Mounting Skirt | 1 | 1.76 | 0.4 | 0.6 |  | 0.4 | 0.6 |  | 0.5 | 0.5 |  | 0.5 | 0.5
|  |  | Delta Pressure Sensors | 1 | 0.27 | 1 | 0 | 0.00011713 | 1 | 0 | 0.96 | 1 | 0 | 0.96 | 1 | 0
|  |  | Fan Bracket | 1 | 0.07 | 0.4 | 0.6 |  | 0.4 | 0.6 |  | 0.5 | 0.5 |  | 0.5 | 0.5
|  |  | Misc. Fasteners, Clamps, etc. | 1 | 0.64 | 1 | 0 |  | 1 | 0 |  | 1 | 0 |  | 1 | 0
|  |  | Temperature Sensor | 1 | 0.077273 | 1 | 0 |  | 1 | 0 |  | 1 | 0 |  | 1 | 0
FCMS CO2 Removal Process
|  |  | Canister | 1 | 42.5 | 0.4 | 0.6 | 0.009813 | 0.4 | 0.6 |  | 0.5 | 0.5 |  | 0.5 | 0.5
|  |  | FCMS Chemical | 1 | 10.5 | 0 | 1 |  | 0 | 1 |  | 0 | 1 |  | 0 | 1
|  |  | Vacuum Cycle Valves | 4 | 1.3636 | 0.4 | 0.6 | 0.0013392 | 0.4 | 0.6 |  | 0.5 | 0.5 |  | 0.5 | 0.5
|  |  | Valve/Canister Headers | 2 | 0.97955 | 0.4 | 0.6 |  | 0.4 | 0.6 |  | 0.5 | 0.5 |  | 0.5 | 0.5
|  |  | Outlet Air Headers | 2 | 0.64545 | 0.4 | 0.6 |  | 0.4 | 0.6 |  | 0.5 | 0.5 |  | 0.5 | 0.5
|  |  | Airduct Headers | 1 | 0.86364 | 0.4 | 0.6 |  | 0.4 | 0.6 |  | 0.5 | 0.5 |  | 0.5 | 0.5
|  |  | Vacuum Ducting | 1 | 2.2727 | 0.4 | 0.6 |  | 0.4 | 0.6 |  | 0.5 | 0.5 |  | 0.5 | 0.5
|  |  | Pressure Sensor Module | 1 | 0.63636 | 1 | 0 |  | 1 | 0 |  | 1 | 0 |  | 1 | 0
|  |  | Valve Module Lines | 1 | 0.54091 | 0.4 | 0.6 |  | 0.4 | 0.6 |  | 0.5 | 0.5 |  | 0.5 | 0.5
|  |  | Base Mount Plate | 1 | 6.8182 | 0.4 | 0.6 |  | 0.4 | 0.6 |  | 0.5 | 0.5 |  | 0.5 | 0.5
|  |  | Filter Support Bracket | 1 | 0.5 | 0.4 | 0.6 |  | 0.4 | 0.6 |  | 0.5 | 0.5 |  | 0.5 | 0.5
|  |  | Fan | 1 | 2.1318 | 0.4 | 0.6 | 0.0047299 | 0.4 | 0.6 | 26.7 | 0.5 | 0.5 | 26.7 | 0.5 | 0.5
|  |  | Crew Setting Valve | 1 | 0.5 | 0.4 | 0.6 | 0.0005054 | 0.4 | 0.6 |  | 0.5 | 0.5 |  | 0.5 | 0.5
|  |  | Inlet Filter Muffler | 1 | 1.9909 | 0.4 | 0.6 | 0.012248 | 0.4 | 0.6 |  | 0.5 | 0.5 |  | 0.5 | 0.5
|  |  | Pressure Equalization Valve Module | 1 | 0.95455 | 0.4 | 0.6 |  | 0.4 | 0.6 |  | 0.5 | 0.5 |  | 0.5 | 0.5
|  |  | Solenoid Valves | 6 | 0.72727 | 0.4 | 0.6 | 0.00028405 | 0.4 | 0.6 |  | 0.5 | 0.5 |  | 0.5 | 0.5
|  |  | Ullage-save Compressor | 1 | 6.2136 | 0.4 | 0.6 | 0.0055538 | 0.4 | 0.6 | 180 | 0.5 | 0.5 | 180 | 0.5 | 0.5
|  |  | Pressure Sensors | 5 | 0.25455 | 1 | 0 | 5.8945e-05 | 1 | 0 | 0.96 | 1 | 0 | 0.96 | 1 | 0
|  |  | Compressor Muffler | 1 | 0.59545 | 0.4 | 0.6 | 0.0011583 | 0.4 | 0.6 |  | 0.5 | 0.5 |  | 0.5 | 0.5
|  |  | Outlet Muffler | 1 | 0.35 | 0.4 | 0.6 | 0.0015921 | 0.4 | 0.6 |  | 0.5 | 0.5 |  | 0.5 | 0.5
|  |  | Controllers | 2 | 10.3409 | 1 | 0 | 0.014708 | 1 | 0 |  | 1 | 0 |  | 1 | 0
|  |  | Wiring Harness | 1 | 2.5909 | 1 | 0 |  | 1 | 0 |  | 1 | 0 |  | 1 | 0
|  |  | Mounting Skirt | 1 | 12.5 | 0.4 | 0.6 |  | 0.4 | 0.6 |  | 0.5 | 0.5 |  | 0.5 | 0.5
|  |  | Delta Pressure Sensors | 3 | 0.27273 | 1 | 0 | 0.00011713 | 1 | 0 | 0.96 | 1 | 0 | 0.96 | 1 | 0
|  |  | Fan Bracket | 1 | 0.53182 | 0.4 | 0.6 |  | 0.4 | 0.6 |  | 0.5 | 0.5 |  | 0.5 | 0.5
|  |  | Misc. Fasteners, Clamps, etc. | 1 | 4.5455 | 1 | 0 |  | 1 | 0 |  | 1 | 0 |  | 1 | 0
|  |  | Temperature Sensor | 1 | 0.077273 | 1 | 0 |  | 1 | 0 |  | 1 | 0 |  | 1 | 0
|  |  | Membrane Separator | 1 | 5 | 0.4 | 0.6 |  | 0.4 | 0.6 |  | 0.5 | 0.5 |  | 0.5 | 0.5
RRCRS (CMRS or CAMRAS) CO2 Removal Process (Revised Hamilton Standard)
|  |  | Canisters | 1 | 8.59 | 0.4 | 0.6 |  | 0.4 | 0.6 |  | 0.5 | 0.5 |  | 0.5 | 0.5
|  |  | Sorbent | 1 | 3.73 | 0 | 1 |  | 0 | 1 |  | 0 | 1 |  | 0 | 1
|  |  | Spool Valve | 1 | 6.36 | 0.4 | 0.6 |  | 0.4 | 0.6 |  | 0.5 | 0.5 |  | 0.5 | 0.5
|  |  | Actuator | 1 | 0.5 | 0.4 | 0.6 |  | 0.4 | 0.6 | 13 | 0.5 | 0.5 | 13 | 0.5 | 0.5
|  |  | Manifold & Valve adaptors | 1 | 2.73 | 0.4 | 0.6 |  | 0.4 | 0.6 |  | 0.5 | 0.5 |  | 0.5 | 0.5
|  |  | Outlet Air Headers | 2 | 0.425 | 0.4 | 0.6 |  | 0.4 | 0.6 |  | 0.5 | 0.5 |  | 0.5 | 0.5
|  |  | Airduct Headers | 1 | 0.57 | 0.4 | 0.6 |  | 0.4 | 0.6 |  | 0.5 | 0.5 |  | 0.5 | 0.5
|  |  | Vacuum Ducting | 1 | 1.49 | 0.4 | 0.6 |  | 0.4 | 0.6 |  | 0.5 | 0.5 |  | 0.5 | 0.5
|  |  | Pressure Sensor Module | 1 | 0.63636 | 1 | 0 |  | 1 | 0 |  | 1 | 0 |  | 1 | 0
|  |  | Base Mount Plate | 1 | 2.69 | 0.4 | 0.6 |  | 0.4 | 0.6 |  | 0.5 | 0.5 |  | 0.5 | 0.5
|  |  | Filter Support Bracket | 1 | 0.33 | 0.4 | 0.6 |  | 0.4 | 0.6 |  | 0.5 | 0.5 |  | 0.5 | 0.5
|  |  | Fan | 1 | 2.13 | 0.4 | 0.6 | 0.0047 | 0.4 | 0.6 | 36.6 | 0 | 1 | 36.6 | 0 | 1
|  |  | Crew Setting Valve | 1 | 0.33 | 0.4 | 0.6 | 0.00033 | 0.4 | 0.6 |  | 0.5 | 0.5 |  | 0.5 | 0.5
|  |  | Inlet Filter Muffler | 1 | 1.31 | 0.4 | 0.6 | 0.00805 | 0.4 | 0.6 |  | 0.5 | 0.5 |  | 0.5 | 0.5
Pressure Equalization Valve Module
Solenoid Valves
Ullage-save Compressor
|  |  | Pressure Sensors | 5 | 0.25455 | 1 | 0 | 5.8945e-05 | 1 | 0 | 0.96 | 1 | 0 | 0.96 | 1 | 0
Compressor Muffler
|  |  | Outlet Muffler | 1 |  | 0.4 | 0.6 |  | 0.4 | 0.6 |  | 0.5 | 0.5 |  | 0.5 | 0.5
|  |  | Controllers |  |  | 1 | 0 |  | 1 | 0 |  | 1 | 0 |  | 1 | 0
|  |  | Wiring Harness | 1 | 1.02 | 1 | 0 |  | 1 | 0 |  | 1 | 0 |  | 1 | 0
|  |  | Mounting Skirt | 1 | 4.93 | 0.4 | 0.6 |  | 0.4 | 0.6 |  | 0.5 | 0.5 |  | 0.5 | 0.5
|  |  | Delta Pressure Sensors | 3 | 0.27273 | 1 | 0 | 0.00011713 | 1 | 0 | 0.96 | 1 | 0 | 0.96 | 1 | 0
|  |  | Fan Bracket | 1 | 0.34 | 0.4 | 0.6 |  | 0.4 | 0.6 |  | 0.5 | 0.5 |  | 0.5 | 0.5
|  |  | Misc. Fasteners, Clamps, etc. | 1 | 1.79 | 1 | 0 |  | 1 | 0 |  | 1 | 0 |  | 1 | 0
|  |  | Temperature Sensor | 1 | 0.077273 | 1 | 0 |  | 1 | 0 |  | 1 | 0 |  | 1 | 0
|  |  | Air Selector Valve | 6 | 2.1876 | 0.4 | 0.6 | 0.0014303 | 0.4 | 0.6 | 0.12261 | 0 | 1 | 0.12261 | 0 | 1
|  |  | Nafion Membrane | 1 | 6.3327 | 0 | 1 | 0.036187 | 0 | 1 | 0 | 0 | 1 | 0 | 0 | 1
|  |  | Desiccant Bed for Residual H2O Removal | 2 | 4.5233 | 0 | 1 | 0.025331 | 0 | 1 | 45.2333 | 0 | 1 | 45.2333 | 0 | 1
|  |  | Air Check Valve | 2 | 0.1 | 0.4 | 0.6 | [6 empty] | 0
|  |  | Heater Controller | 2 | 3.3 | 1 | 0 | 0.0008 | 1 | 0 | 19 | 1 | 0 | 19 | 1 | 0
|  |  | Blower/precooler Motor Controller | 1 | 1.3 | 1 | 0 |  |  |  | 5 | 1 | 0 | 5 | 1 | 0
|  |  | Temperature Sensor | 3 | 0.133 | 1 | 0 |  |  |  | 0.33333 | 1 | 0 | 0.33333 | 1 | 0
|  |  | Differential Pressure Sensor | 1 | 0.2 | 1 | 0 |  |  |  | 1 | 1 | 0 | 1 | 1 | 0
|  |  | Absolute Pressure sensor | 1 | 0.2 | 1 | 0 |  |  |  | 1 | 1 | 0 | 1 | 1 | 0
|  |  | Electrical Harness | 1 | 4.5 | 1 | 0
|  |  | Plumbing | 1 | 4.9641 | 0.4 | 0.6
|  |  | Support Structure | 1 | 21.9729 | 0.4 | 0.6
|  |  | Fluid Disconnects | 4 | 0.6 | 0.4 | 0.6
|  |  | Electronics coldplate | 1 | 3.3 | 0.4 | 0.6
|  |  | Electronics Interface Plate | 2 | 0.8 | 1 | 0
Sabatier CO2 Reduction Process w/ Microwave Plasma Reactor for H2 Recovery
|  |  | Condensing Heat Exchanger | 1 | 2.5455 | 0.4 | 0.6
|  |  | AAA heat exchanger | 1 | 4.2727 | 0.4 | 0.6
|  |  | ITCS Coolant Water Inlet QD | 1 | 0.81818 | 0.4 | 0.6
|  |  | ITCS Coolant Water Outlet QD | 1 | 0.61818 | 0.4 | 0.6
|  |  | Heat Exchanger Inlet Temp | 2 | 0.18182 | 1 | 0
|  |  | Heat Exchanger Outlet Temp | 2 | 0.18182 | 1 | 0
|  |  | Manifold, CO2 | 1 | 8.1818 | 0.4 | 0.6
|  |  | CO2 Inlet Check Valve | 1 | 0.18182 | 0.4 | 0.6
|  |  | CO2 Inlet Filter | 1 | 0.18182 | 0 | 1
|  |  | Pressure sensor, CO2 Inlet | 1 | 0.40909 | 1 | 0
|  |  | CO2 Inlet QD | 1 | 0.81818 | 0.4 | 0.6
|  |  | CO2 Inlet Regulator | 1 | 1.5909 | 0.4 | 0.6
|  |  | CO2 Inlet NC Solenoid | 1 | 0.81818 | 0.4 | 0.6
|  |  | CO2 Inlet Flow Control | 4 | 0.93182 | 0.4 | 0.6
|  |  | CO2 Flow Control Orifice | 4 | 0.022727 | 0.4 | 0.6
|  |  | Delta P Sensor, Flow Sensor CO2 | 1 | 0.90909 | 1 | 0
|  |  | CO2 Flow Meter Orifice | 1 | 0.045455 | 0.4 | 0.6
|  |  | Manifold, Hydrogen | 1 | 7.5909 | 0.4 | 0.6
|  |  | Water Outlet Quick Disconnect | 1 | 0.81818 | 0.4 | 0.6
|  |  | Hydrogen Inlet Check Valve | 1 | 0.18182 | 0.4 | 0.6
|  |  | Hydrogen Inlet Filter | 1 | 0.18182 | 0 | 1
|  |  | H2O Outlet Pressure Sensor | 2 | 0.40909 | 1 | 0
|  |  | Hydrogen Inlet Quick Disconnect | 1 | 0.81818 | 0.4 | 0.6
|  |  | Hydrogen Inlet NC Solenoid | 2 | 0.81818 | 0.4 | 0.6
|  |  | Delta P Sensor, Flow Sensor H2 | 1 | 0.90909 | 1 | 0
|  |  | H2 Flow Meter Orifice | 1 | 0.045455 | 0.4 | 0.6
|  |  | Manifold, Vent | 1 | 8.7727 | 0.4 | 0.6
|  |  | Liquid Sensor | 1 | 1.0909 | 1 | 0
|  |  | Vent Pressure Sensor | 2 | 0.40909 | 1 | 0
|  |  | Vent Outlet Quick Disconnect | 1 | 0.81818 | 0.4 | 0.6
|  |  | Vent Regulator | 1 | 1.5909 | 0.4 | 0.6
|  |  | Vent Relief/Check #1 | 1 | 0.27273 | 0.4 | 0.6
|  |  | Vent Relief/Check #2 | 1 | 0.27273 | 0.4 | 0.6
|  |  | Vent Outlet NO Solenoid | 2 | 0.81818 | 0.4 | 0.6
|  |  | Water Pressure Sensor | 2 | 0.40909 | 1 | 0
|  |  | Water Relief | 1 | 0.27273 | 0.4 | 0.6
|  |  | Water Outlet NC Solenoid | 1 | 0.81818 | 0.4 | 0.6
|  |  | Rotary Water Separator Assembly | 1 | 7 | 0.4 | 0.6 |  |  |  | 35 | 0.5 | 0.5 | 35 | 0.5 | 0.5
|  |  | Sabatier Reactor Assembly | 1 | 4.3636 | 0.4 | 0.6 |  |  |  | 5 | 0.5 | 0.5 | 5 | 0.5 | 0.5
|  |  | Structure (A/R) | 1 | 15.8636 | 0.4 | 0.6
|  |  | Miscellaneous Hardware (Clampts, bolts, etc.) (A/R) | 1 | 1.7727 | 1 | 0
|  |  | Air Cooling NC Solenoid | 1 | 1.0909 | 0.4 | 0.6
|  |  | Air Inlet Filter | 2 | 0.18182 | 0 | 1
|  |  | Air Sabatier Orifice | 2 | 0.045455 | 0.4 | 0.6
|  |  | Heat Exchanger Inlet Duct | 1 | 0.18182 | 0.4 | 0.6
|  |  | Heat Exchanger Outlet Duct | 1 | 0.18182 | 0.4 | 0.6
|  |  | Reactor Inlet Duct | 2 | 0.18182 | 0.4 | 0.6
|  |  | Reactor Outlet Duct | 1 | 0.18182 | 0.4 | 0.6
|  |  | Tubing (A/R) | 1 | 1.1818 | 0.4 | 0.6
|  |  | Harnesses | 6 | 1.9091 | 1 | 0
|  |  | Valves & Sensors' total power | 1 |  | 0 | 1 |  |  |  | 25 | 0 | 1 | 25 | 0 | 1
|  |  | Mechanical Compressor ORU | 1 | 32.7273 | 0.4 | 0.6 |  |  |  | 70 | 0.5 | 0.5 | 70 | 0.5 | 0.5
|  |  | Compressor Manifold Assembly | 1 | 8 | 0.4 | 0.6
|  |  | Controller Assembly | 1 | 28.5909 | 1 | 0 |  |  |  | 55 | 1 | 0 | 55 | 1 | 0
|  |  | CO2 Accumulator | 1 | 17.3772 | 0.4 | 0.6 | 0.02052 | 0.4 | 0.6
|  |  | Microwave Generation System (MP) | 1 | 12.9525 | 0.51264 | 0.48736 | 0.0499 | 0.52505 | 0.47495 | 0 | 0 | 0 | 0 | 0 | 0
|  |  | Magnetron Power supply (MP) | 1 | 7.1475 | 0.51253 | 0.48747 | 0.00833 | 0.52501 | 0.47499 | 223 | 0 | 1 | 165 | 0 | 1
|  |  | Miscellaneous Components (MP) | 1 | 8.64 | 0.4 | 0.6 | 0.0299 | 0.4 | 0.6
|  |  | Vacuum Pump (MP) | 1 | 21 | 0.4 | 0.6 | 0.0131 | 0.4 | 0.6 | 375 | 0 | 1 | 94 | 0 | 1
|  |  | Electronics (MP) | 1 | 2.24 | 1 | 0 | 0.000328 | 1 | 0 | 100 | 1 | 0 | 100 | 1 | 0
|  |  | Computer (MP) (Power and cooling are accounted for in "Electronics" item) | 1 | 3.18 | 1 | 0 | 0.00423 | 1 | 0
|  |  | Interface components for the MPR (10% of the MPR components' total mass and volume) | 1 | 5.516 | 0.4 | 0.6 | 0.010579 | 0.4 | 0.6
Sabatier CO2 Reduction Process
|  |  | Condensing Heat Exchanger | 1 | 2.5455 | 0.4 | 0.6
|  |  | AAA heat exchanger | 1 | 4.2727 | 0.4 | 0.6
|  |  | ITCS Coolant Water Inlet QD | 1 | 0.81818 | 0.4 | 0.6
|  |  | ITCS Coolant Water Outlet QD | 1 | 0.61818 | 0.4 | 0.6
|  |  | Heat Exchanger Inlet Temp | 2 | 0.18182 | 1 | 0
|  |  | Heat Exchanger Outlet Temp | 2 | 0.18182 | 1 | 0
|  |  | Manifold, CO2 | 1 | 8.1818 | 0.4 | 0.6
|  |  | CO2 Inlet Check Valve | 1 | 0.18182 | 0.4 | 0.6
|  |  | CO2 Inlet Filter | 1 | 0.18182 | 0 | 1
|  |  | Pressure sensor, CO2 Inlet | 1 | 0.40909 | 1 | 0
|  |  | CO2 Inlet QD | 1 | 0.81818 | 0.4 | 0.6
|  |  | CO2 Inlet Regulator | 1 | 1.5909 | 0.4 | 0.6
|  |  | CO2 Inlet NC Solenoid | 1 | 0.81818 | 0.4 | 0.6
|  |  | CO2 Inlet Flow Control | 4 | 0.93182 | 0.4 | 0.6
|  |  | CO2 Flow Control Orifice | 4 | 0.022727 | 0.4 | 0.6
|  |  | Delta P Sensor, Flow Sensor CO2 | 1 | 0.90909 | 1 | 0
|  |  | CO2 Flow Meter Orifice | 1 | 0.045455 | 0.4 | 0.6
|  |  | Manifold, Hydrogen | 1 | 7.5909 | 0.4 | 0.6
|  |  | Water Outlet Quick Disconnect | 1 | 0.81818 | 0.4 | 0.6
|  |  | Hydrogen Inlet Check Valve | 1 | 0.18182 | 0.4 | 0.6
|  |  | Hydrogen Inlet Filter | 1 | 0.18182 | 0 | 1
|  |  | H2O Outlet Pressure Sensor | 2 | 0.40909 | 1 | 0
|  |  | Hydrogen Inlet Quick Disconnect | 1 | 0.81818 | 0.4 | 0.6
|  |  | Hydrogen Inlet NC Solenoid | 2 | 0.81818 | 0.4 | 0.6
|  |  | Delta P Sensor, Flow Sensor H2 | 1 | 0.90909 | 1 | 0
|  |  | H2 Flow Meter Orifice | 1 | 0.045455 | 0.4 | 0.6
|  |  | Manifold, Vent | 1 | 8.7727 | 0.4 | 0.6
|  |  | Liquid Sensor | 1 | 1.0909 | 1 | 0
|  |  | Vent Pressure Sensor | 2 | 0.40909 | 1 | 0
|  |  | Vent Outlet Quick Disconnect | 1 | 0.81818 | 0.4 | 0.6
|  |  | Vent Regulator | 1 | 1.5909 | 0.4 | 0.6
|  |  | Vent Relief/Check #1 | 1 | 0.27273 | 0.4 | 0.6
|  |  | Vent Relief/Check #2 | 1 | 0.27273 | 0.4 | 0.6
|  |  | Vent Outlet NO Solenoid | 2 | 0.81818 | 0.4 | 0.6
|  |  | Water Pressure Sensor | 2 | 0.40909 | 1 | 0
|  |  | Water Relief | 1 | 0.27273 | 0.4 | 0.6
|  |  | Water Outlet NC Solenoid | 1 | 0.81818 | 0.4 | 0.6
|  |  | Rotary Water Separator Assembly | 1 | 7 | 0.4 | 0.6 |  |  |  | 35 | 0.5 | 0.5 | 35 | 0.5 | 0.5
|  |  | Sabatier Reactor Assembly | 1 | 4.3636 | 0.4 | 0.6 |  |  |  | 5 | 0.5 | 0.5 | 5 | 0.5 | 0.5
|  |  | Structure (A/R) | 1 | 15.8636 | 0.4 | 0.6
|  |  | Miscellaneous Hardware (Clampts, bolts, etc.) (A/R) | 1 | 1.7727 | 1 | 0
|  |  | Air Cooling NC Solenoid | 1 | 1.0909 | 0.4 | 0.6
|  |  | Air Inlet Filter | 2 | 0.18182 | 0 | 1
|  |  | Air Sabatier Orifice | 2 | 0.045455 | 0.4 | 0.6
|  |  | Heat Exchanger Inlet Duct | 1 | 0.18182 | 0.4 | 0.6
|  |  | Heat Exchanger Outlet Duct | 1 | 0.18182 | 0.4 | 0.6
|  |  | Reactor Inlet Duct | 2 | 0.18182 | 0.4 | 0.6
|  |  | Reactor Outlet Duct | 1 | 0.18182 | 0.4 | 0.6
|  |  | Tubing (A/R) | 1 | 1.1818 | 0.4 | 0.6
|  |  | Harnesses | 6 | 1.9091 | 1 | 0
|  |  | Valves & Sensors' total power | 1 |  | 0 | 1 |  |  |  | 25 | 0 | 1 | 25 | 0 | 1
|  |  | Mechanical Compressor ORU | 1 | 32.7273 | 0.4 | 0.6 |  |  |  | 70 | 0.5 | 0.5 | 70 | 0.5 | 0.5
|  |  | Compressor Manifold Assembly | 1 | 8 | 0.4 | 0.6
|  |  | Controller Assembly | 1 | 28.5909 | 1 | 0 |  |  |  | 55 | 1 | 0 | 55 | 1 | 0
|  |  | CO2 Accumulator | 1 | 17.3772 | 0.4 | 0.6 | 0.02052 | 0.4 | 0.6
Bosch CO2 Reduction Process
|  |  | Bosch reactor | 4 | 51.3636 | 0.4 | 0.6 | 0.43608 | 0.4 | 0.6 | 0 | 0 | 1 | 0 | 0 | 1
|  |  | Compressor | 1 | 3.6364 | 0.4 | 0.6 | 0 | 0.4 | 0.6 | 0 | 0 | 0 | 0 | 0 | 0
|  |  | Other Major components including the regenerative HX, heater, valves, etc. | 1 | 556.3636 | 0.4 | 0.6 | 0.96278 | 0.4 | 0.6 | 636 | 0 | 1 | 715 | 0 | 1
|  |  | CO2 Accumulator | 1 | 17.38 | 0.4 | 0.6 | 0.0205 | 0.4 | 0.6 | 0 | 0 | 0 | 0 | 0 | 0
O2Gen - SFSPE
|  |  | Electrolysis Module | 1 | 26.82 | 0 | 1 | 0.012328 | 0 | 1 | 937 | 0 | 1 | 468.5 | 0 | 1
|  |  | Temperature Regulator | 1 | 0.91 | 1 | 0 | 0.00034375 | 1 | 0 | 0 | 1 | 0 | 0 | 1 | 0
|  |  | Power conditioner & cold plate | 1 | 6.82 | 0.4 | 0.6 | 0.0082031 | 0.4 | 0.6 | 54 | 0.5 | 0.5 | 54 | 0.5 | 0.5
|  |  | Feedwater purifier | 1 | 7.27 | 0 | 1 | 0.0046875 | 0 | 1 | 0 | 0 | 1 | 0
|  |  | Valves, tubing & fittings | 1 | 1.82 | 0.4 | 0.6 | 0.00092188 | 0.4 | 0.6 | 0 | 0.5 | 0.5 | 0 | 0.5 | 0.5
|  |  | Sensors & transducers | 1 | 1.82 | 1 | 0 | 0.0003125 | 1 | 0 | 6 | 1 | 0 | 6 | 1 | 0
|  |  | Controllers, housing & display panel | 1 | 4.55 | 1 | 0 | 0.0055312 | 1 | 0 | 20 | 1 | 0 | 20 | 1 | 0
|  |  | Frame & structure | 1 | 6.82 | 0.4 | 0.6 | 0 | 0.4 | 0.6 | 0 | 0.5 | 0.5 | 0 | 0.5 | 0.5
|  |  | Deionizing Bed ORU (Inlet) | 1 | 24.05 | 0.4 | 0.6 | 0.029505 | 0.4 | 0.6 |  | 0 | 1 |  | 0 | 1
|  |  | Deionizing Bed ORU (Recir.) | 1 | 24.05 | 0.4 | 0.6 | 0.029505 | 0.4 | 0.6 |  | 0 | 1 |  | 0 | 1
|  |  | Oxygen/Water ORU | 1 | 61.23 | 0.4 | 0.6 | 0.041643 | 0.4 | 0.6 |  | 0 | 1 |  | 0 | 1
|  |  | Pump ORU | 1 | 10.86 | 0.4 | 0.6 | 0.010058 | 0.4 | 0.6 |  | 0 | 1 |  | 0 | 1
|  |  | Oxygen Phase Separator ORU | 1 | 36.73 | 0.4 | 0.6 | 0.00916 | 0.4 | 0.6 |  | 0 | 1 |  | 0 | 1
|  |  | Hydrogen ORU | 1 | 835.89 | 0.4 | 0.6 | 0.8659 | 0.4 | 0.6 |  | 0 | 1 |  | 0 | 1
|  |  | Hydrogen Sensor ORU | 1 | 4.59 | 1 | 0 | 0.00344 | 1 | 0 |  | 1 | 0 |  | 1 | 0
|  |  | Process Controller | 1 | 40.09 | 1 | 0 | 0.1359 | 1 | 0 |  | 1 | 0 |  | 1 | 0
|  |  | Power Supply Module (PSM) | 1 | 41.5 | 0 | 1 | 0.0649 | 0 | 1 | 7273.86 | 0 | 1 | 3636.93 | 0 | 1
O2Gen - SPE
|  |  | Deionizing Bed ORU (Inlet) | 1 | 24.05 | 0 | 1 | 0.029505 | 0 | 1 |  | 0 | 1 |  | 0 | 1
|  |  | Deionizing Bed ORU (Recir) | 1 | 24.05 | 0 | 1 | 0.029505 | 0 | 1 |  | 0 | 1 |  | 0 | 1
|  |  | Oxygen/Water ORU | 1 | 61.23 | 0.4 | 0.6 | 0.041643 | 0.4 | 0.6 |  | 0 | 1 |  | 0 | 1
|  |  | Pump ORU | 1 | 10.86 | 0.4 | 0.6 | 0.010058 | 0.4 | 0.6 | 72 | 0 | 1 | 72 | 0 | 1
|  |  | Oxygen Phase Separator ORU | 1 | 36.73 | 0.4 | 0.6 | 0.00916 | 0.4 | 0.6 |  | 0 | 1 |  | 0 | 1
|  |  | Hydrogen ORU | 1 | 160.59 | 0.4 | 0.6 | 0.085033 | 0.4 | 0.6 | 95 | 0 | 1 | 95 | 0 | 1
|  |  | Hydrogen Sensor ORU | 1 | 4.59 | 1 | 0 | 0.00344 | 1 | 0 |  | 1 | 0 |  | 1 | 0
|  |  | Process Controller | 1 | 40.09 | 1 | 0 | 0.1359 | 1 | 0 | 148 | 1 | 0 | 148 | 1 | 0
|  |  | Power Supply Module | 1 | 41.5 | 0 | 1 | 0.0649 | 0 | 1 | 3300 | 0 | 1 | 1650 | 0 | 1
N2 Gen
|  |  | Hydrazine storage tank |  | 27.27 |  |  | 0.36719 |  |  | 0
|  |  | Hydrazine stored |  | 257.27 |  |  | 0 |  |  | 0
|  |  | N2 pressurant |  | 6.82 |  |  | 0 |  |  | 0
|  |  | N2 generation module |  | 28.18 |  |  | 0.020625 |  |  | 75
|  |  | Pressure controller assembly |  | 3.18 |  |  | 0.001563 |  |  | 0
|  |  | Valves, tubing & fittings |  | 2.73 |  |  | 0.001563 |  |  | 0
|  |  | Sensors |  | 1.36 |  |  | 0.000469 |  |  | 2
|  |  | Heater relay enclosure |  | 2.27 |  |  | 0.001563 |  |  | 0
|  |  | Frame & packaging |  | 7.27 |  |  | 0 |  |  | 0
TCCS
|  | Activated charcoal bed |  | 1 | 37 | 0 | 1 | 0.0764 | 0 | 1 | 0 | 0 | 1 | 0 | 0 | 1
|  | Blower Assembly |  | 1 | 2.9 | 0.4 | 0.6 | 0.0057 | 0.4 | 0.6 | 34.5 | 0.5 | 0.5 | 34.5 | 0.5 | 0.5
|  | Flow Meter Assembly |  | 1 | 1.1 | 1 | 0 | 0.0003 | 1 | 0 | 11.5 | 1 | 0 | 11.5 | 1 | 0
|  | Catalytic Oxidizer Assembly |  | 1 | 11.1 | 0 | 1 | 0.0243 | 0 | 1 | 121 | 0 | 1 | 121 | 0 | 1
|  | LiOH Sorbent bed assembly |  | 1 | 4.1 | 0 | 1 | 0.0079 | 0 | 1 | 0 | 0 | 1 | 0 | 0 | 1
|  | Electrical interface assembly |  | 1 | 4.5 | 1 | 0 | 0.00487 | 1 | 0 | 7.6 | 1 | 0 | 7.6 | 1 | 0
Advanced Trace Contaminant Control Subsystem
|  | Blower Assembly |  | 1 | 3.1818 | 0.4 | 0.6 | 0.0057 | 0.4 | 0.6 | 35 | 0.5 | 0.5 | 35 | 0.5 | 0.5
|  | Flow Meter Assembly |  | 1 | 0.4546 | 1 | 0 | 0.0003 | 1 | 0 | 1 | 1 | 0 | 1 | 1 | 0
|  | Catalytic Oxidizer Assembly |  | 1 | 12.7273 | 0 | 1 | 0.0243 | 0 | 1 | 121 | 0 | 1 | 121 | 0 | 1
|  | LiOH Acid Gas Sorbent bed assembly |  | 1 | 5 | 0 | 1 | 0.0087 | 0 | 1 | 0 | 0 | 1 | 0 | 0 | 1
|  | Carbon Sorbent Pre-bed |  | 1 | 5.4546 | 0 | 1 | 0.0071 | 0 | 1 | 0 | 0 | 1 | 0 | 0 | 1
|  | Regenerable Silicalite Sorbent Beds |  | 2 | 22.79 | 0 | 1 | 0.0395 | 0 | 1 | 46.5 | 0 | 1 | 46.5 | 0 | 1
|  | Spool Valve |  | 1 | 6.36 | 0.4 | 0.6 |  | 0.4 | 0.6 |  | 0.5 | 0.5 |  | 0.5 | 0.5
|  | Actuator |  | 1 | 0.5 | 0.4 | 0.6 |  | 0.4 | 0.6 | 13 | 0.5 | 0.5 | 13 | 0.5 | 0.5
|  | Manifold & Valve adaptors |  | 1 | 2.73 | 0.4 | 0.6 |  | 0.4 | 0.6 |  | 0.5 | 0.5 |  | 0.5 | 0.5
|  | Electrical interface assembly |  | 1 | 4.5 | 1 | 0 | 0 | 1 | 0 | 7.6 | 1 | 0 | 7.6 | 1 | 0
Ambient Temperature Catalytic Oxidizer (ATCO) (Shuttle Design)
|  | ATCO |  | 1 | 1.5455 | 0 | 1 | 0.0026624 | 0 | 1 | 0 | 0 | 1 | 0 | 0 | 1
SDS
|  | 3-way solenoid valves |  | 15 | 2.1 | 1 | 0 | 0.0023 | 1 | 0 |  | 1 | 0 |  | 1 | 0
|  | Manual valves |  | 11 | 0.23 | 1 | 0 | 0.0006 | 1 | 0 | 0 | 1 | 0 | 0 | 1 | 0
|  | Sample probes |  | 4 | 0.27 | 1 | 0 | 6e-05 | 1 | 0 | 0 | 1 | 0 | 0 | 1 | 0
Gas Storage
High Pressure N2 Storage/Supply System
|  |  | MD Shield Instl | 1 | 59.2 | 0 | 1 |  | 0 | 1 |  | 0 | 1 | 0 | 0 | 1
|  |  | Multilayer Insulation Assembly-T #1 | 1 | 15.55 | 0.4 | 0.6 |  | 0.4 | 0.6 |  | 0.5 | 0.5 | 0 | 0.5 | 0.5
|  |  | Multilayer Insulation Assembly-T #2 | 1 | 12.07 | 0.4 | 0.6 |  | 0.4 | 0.6 |  | 0.5 | 0.5 | 0 | 0.5 | 0.5
|  |  | Primary Structure Assembly -HPG ORU | 1 | 365.14 | 0.4 | 0.6 |  | 0.4 | 0.6 |  | 0.5 | 0.5 | 0 | 0.5 | 0.5
|  |  | Tank ORU Assembly | 1 | 0.55 | 0.4 | 0.6 |  | 0.4 | 0.6 |  | 0.5 | 0.5 | 0 | 0.5 | 0.5
|  |  | Utilities Installation - O2/N2 Tank | 1 | 4.13 | 0 | 1 |  | 0 | 1 |  | 0 | 1 | 0 | 0 | 1
|  |  | HPGA Fluid | 1 | 90.91 | 0 | 1 |  | 0 | 1 |  | 0 | 1 | 0 | 0 | 1
|  |  | Handhold, top mounted | 1 | 0.24 | 0 | 1 |  | 0 | 1 |  | 0 | 1 | 0 | 0 | 1
|  |  | Handrail 21.941 in custom | 1 | 0.42 | 0 | 1 |  | 0 | 1 |  | 0 | 1 | 0 | 0 | 1
|  |  | Handrail, top mounted | 1 | 0.44 | 0 | 1 |  | 0 | 1 |  | 0 | 1 | 0 | 0 | 1
|  |  | Grapple fixture, flt releasable | 1 | 12.36 | 0 | 1 |  | 0 | 1 |  | 0 | 1 | 0 | 0 | 1
High Pressure N2 Storage/Supply System
|  |  | MD Shield Instl | 1 | 0 | 0 | 1 |  | 0 | 1 |  | 0 | 1 | 0 | 0 | 1
|  |  | Multilayer Insulation Assembly-T #1 | 1 | 0 | 0.4 | 0.6 |  | 0.4 | 0.6 |  | 0.5 | 0.5 | 0 | 0.5 | 0.5
|  |  | Multilayer Insulation Assembly-T #2 | 1 | 0 | 0.4 | 0.6 |  | 0.4 | 0.6 |  | 0.5 | 0.5 | 0 | 0.5 | 0.5
|  |  | Primary Structure Assembly -HPG ORU | 1 | 0 | 0.4 | 0.6 |  | 0.4 | 0.6 |  | 0.5 | 0.5 | 0 | 0.5 | 0.5
|  |  | Tank ORU Assembly | 1 | 0 | 0.4 | 0.6 |  | 0.4 | 0.6 |  | 0.5 | 0.5 | 0 | 0.5 | 0.5
|  |  | Utilities Installation - O2/N2 Tank | 1 | 0 | 0 | 1 |  | 0 | 1 |  | 0 | 1 | 0 | 0 | 1
|  |  | N2 Bare Tank | 1 | 109.09 | 0.4 | 0.6 |  | 0.4 | 0.6 |  | 0 | 1 |  | 0 | 1
|  |  | HPGA Fluid | 1 | 90.91 | 0 | 1 |  | 0 | 1 |  | 0 | 1 | 0 | 0 | 1
|  |  | Handhold, top mounted | 1 | 0.24 | 0 | 1 |  | 0 | 1 |  | 0 | 1 | 0 | 0 | 1
|  |  | Handrail 21.941 in custom | 1 | 0.42 | 0 | 1 |  | 0 | 1 |  | 0 | 1 | 0 | 0 | 1
|  |  | Handrail, top mounted | 1 | 0.44 | 0 | 1 |  | 0 | 1 |  | 0 | 1 | 0 | 0 | 1
|  |  | Grapple fixture, flt releasable | 1 | 12.36 | 0 | 1 |  | 0 | 1 |  | 0 | 1 | 0 | 0 | 1
|  |  | Accessories | 1 | 5.46 | 0.4 | 0.6 |  | 0.4 | 0.6 |  | 0 | 1 |  | 0 | 1
Cryogenic N2 Storage/Supply System
|  |  | Pressure Vessel Assembly (800 psi) | 1 | 43.3636 | 0.4 | 0.6 |  | 0.4 | 0.6 | 5.311 | 0 | 1 | 5.311 | 0 | 1
|  |  | N2 Stored | 1 | 369.1818 | 0 | 1 |  | 0 | 1 |  | 0 | 1 | 0 | 0 | 1
|  |  | Support and Annulus Plumbing | 1 | 4.7727 | 0.4 | 0.6 |  | 0.4 | 0.6 |  | 0 | 1 | 0 | 0 | 1
|  |  | Heater Assembly (2 heater each tank w/ 4 heating elements) | 1 | 3.5 | 0.4 | 0.6 |  | 0.4 | 0.6 |  | 0 | 1 | 0 | 0 | 1
|  |  | Quantity sensor Assembly | 1 | 3.3182 | 1 | 0 |  | 1 | 0 |  | 1 | 0 | 0 | 1 | 0
|  |  | Wiring Instal. & Neck Clams | 1 | 1.7727 | 0.4 | 0.6 |  | 0.4 | 0.6 |  | 0 | 1 | 0 | 0 | 1
|  |  | Insulation | 1 | 2.2727 | 0.4 | 0.6 |  | 0.4 | 0.6 |  | 0 | 1 | 0 | 0 | 1
|  |  | Outer Shell & Fluid Interface | 1 | 11.9091 | 1 | 0 |  | 1 | 0 |  | 1 | 0 | 0 | 1 | 0
|  |  | Vac Ion Converter Assembly & Pump | 1 | 2.6818 | 0.4 | 0.6 |  | 0.4 | 0.6 |  | 0 | 1 | 0 | 0 | 1
|  |  | Signal Conditioner Assembly | 1 | 1.7727 | 1 | 0 |  | 1 | 0 |  | 1 | 0 | 0 | 1 | 0
|  |  | Girth Ring Assembly | 1 | 23.45 | 0.4 | 0.6 |  | 0.4 | 0.6 |  | 0 | 1 | 0 | 0 | 1
|  |  | Cryocooler | 1 | 3.1 | 0 | 1 | 0.0013905 | 0 | 1 | 99.2 | 0 | 1 | 105.4 | 0 | 1
High Pressure O2 Storage/Supply System
|  |  | MD Shield Instl | 1 | 0 | 0 | 1 |  | 0 | 1 |  | 0 | 1 | 0 | 0 | 1
|  |  | Multilayer Insulation Assembly-T #1 | 1 | 0 | 0.4 | 0.6 |  | 0.4 | 0.6 |  | 0.5 | 0.5 | 0 | 0.5 | 0.5
|  |  | Multilayer Insulation Assembly-T #2 | 1 | 0 | 0.4 | 0.6 |  | 0.4 | 0.6 |  | 0.5 | 0.5 | 0 | 0.5 | 0.5
|  |  | Primary Structure Assembly -HPG ORU | 1 | 0 | 0.4 | 0.6 |  | 0.4 | 0.6 |  | 0.5 | 0.5 | 0 | 0.5 | 0.5
|  |  | Tank ORU Assembly | 1 | 0 | 0.4 | 0.6 |  | 0.4 | 0.6 |  | 0.5 | 0.5 | 0 | 0.5 | 0.5
|  |  | Utilities Installation - O2/N2 Tank | 1 | 0 | 0 | 1 |  | 0 | 1 |  | 0 | 1 | 0 | 0 | 1
|  |  | O2 Bare Tank | 1 | 109.09 | 0.4 | 0.6
|  |  | HPGA Fluid | 1 | 90.91 | 0 | 1 |  | 0 | 1 |  | 0 | 1 | 0 | 0 | 1
|  |  | Handhold, top mounted | 1 | 0.24 | 0 | 1 |  | 0 | 1 |  | 0 | 1 | 0 | 0 | 1
|  |  | Handrail 21.941 in custom | 1 | 0.42 | 0 | 1 |  | 0 | 1 |  | 0 | 1 | 0 | 0 | 1
|  |  | Handrail, top mounted | 1 | 0.44 | 0 | 1 |  | 0 | 1 |  | 0 | 1 | 0 | 0 | 1
|  |  | Grapple fixture, flt releasable | 1 | 12.36 | 0 | 1 |  | 0 | 1 |  | 0 | 1 | 0 | 0 | 1
|  |  | Accessories | 1 | 5.46 | 0.4 | 0.6 |  | 0.4 | 0.6 |  | 0 | 1 | 0 | 0 | 1
High Pressure O2 Storage/Supply System
|  |  | MD Shield Instl | 1 | 59.2 | 0 | 1 |  | 0 | 1 |  | 0 | 1 | 0 | 0 | 1
|  |  | Multilayer Insulation Assembly-T #1 | 1 | 12.07 | 0.4 | 0.6 |  | 0.4 | 0.6 |  | 0.5 | 0.5 | 0 | 0.5 | 0.5
|  |  | Multilayer Insulation Assembly-T #2 | 1 | 15.55 | 0.4 | 0.6 |  | 0.4 | 0.6 |  | 0.5 | 0.5 | 0 | 0.5 | 0.5
|  |  | Primary Structure Assembly -HPG ORU | 1 | 365.14 | 0.4 | 0.6 |  | 0.4 | 0.6 |  | 0.5 | 0.5 | 0 | 0.5 | 0.5
|  |  | Tank ORU Assembly | 1 | 0.55 | 0.4 | 0.6 |  | 0.4 | 0.6 |  | 0.5 | 0.5 | 0 | 0.5 | 0.5
|  |  | Utilities Installation - O2/N2 Tank | 1 | 4.18 | 0 | 1 |  | 0 | 1 |  | 0 | 1 | 0 | 0 | 1
|  |  | HPGA Fluid | 1 | 90.91 | 0 | 1 |  | 0 | 1 |  | 0 | 1 | 0 | 0 | 1
|  |  | Handhold, top mounted | 1 | 0.24 | 0 | 1 |  | 0 | 1 |  | 0 | 1 | 0 | 0 | 1
|  |  | Handrail 21.941 in custom | 1 | 0.42 | 0 | 1 |  | 0 | 1 |  | 0 | 1 | 0 | 0 | 1
|  |  | Handrail, top mounted | 1 | 0.44 | 0 | 1 |  | 0 | 1 |  | 0 | 1 | 0 | 0 | 1
|  |  | Grapple fixture, flt releasable | 1 | 12.36 | 0 | 1 |  | 0 | 1 |  | 0 | 1 | 0 | 0 | 1
Cryogenic O2 Storage/Supply System
|  |  | Pressure Vessel Assembly (800 psi) | 1 | 43.3636 | 0.4 | 0.6 |  | 0.4 | 0.6 | 5.311 | 0 | 1 | 5.311 | 0 | 1
|  |  | O2 Stored | 1 | 369.1818 | 0 | 1 |  | 0 | 1 |  | 0 | 1 | 0 | 0 | 1
|  |  | Support and Annulus Plumbing | 1 | 4.7727 | 0.4 | 0.6 |  | 0.4 | 0.6 |  | 0 | 1 | 0 | 0 | 1
|  |  | Heater Assembly (2 heater each tank w/ 4 heating elements) | 1 | 3.5 | 0.4 | 0.6 |  | 0.4 | 0.6 |  | 0 | 1 | 0 | 0 | 1
|  |  | Quantity sensor Assy. | 1 | 3.3182 | 1 | 0 |  | 1 | 0 |  | 1 | 0 | 0 | 1 | 0
|  |  | Wiring Instal. & Neck Clams | 1 | 1.7727 | 0.4 | 0.6 |  | 0.4 | 0.6 |  | 0 | 1 | 0 | 0 | 1
|  |  | Insulation | 1 | 2.2727 | 0.4 | 0.6 |  | 0.4 | 0.6 |  | 0 | 1 | 0 | 0 | 1
|  |  | Outer Shell & Fluid Interface | 1 | 11.9091 | 1 | 0 |  | 1 | 0 |  | 1 | 0 | 0 | 1 | 0
|  |  | Vac Ion Converter Assy. & Pump | 1 | 2.6818 | 0.4 | 0.6 |  | 0.4 | 0.6 |  | 0 | 1 | 0 | 0 | 1
|  |  | Signal Conditioner Assy | 1 | 1.7727 | 1 | 0 |  | 1 | 0 |  | 1 | 0 | 0 | 1 | 0
|  |  | Girth Ring Assy | 1 | 21.3182 | 0.4 | 0.6 |  | 0.4 | 0.6 |  | 0 | 1 | 0 | 0 | 1
|  |  | Cryocooler | 1 | 3.1 | 0 | 1 | 0.0013905 | 0 | 1 | 99.2 | 0 | 1 | 105.4 | 0 | 1
H2 Storage
|  |  | Pressure Vessel Assembly (270 psi) | 1 | 35.5455 | 0.4 | 0.6 |  | 0.4 | 0.6 | 1.0587 | 0 | 1 | 1.0587 | 0 | 1
|  |  | H2 Stored | 1 | 43.91 | 0 | 1 |  | 0 | 1 |  | 0 | 1 | 0 | 0 | 1
|  |  | Support and Annulus Plumbing | 1 | 4.9545 | 0.4 | 0.6 |  | 0.4 | 0.6 |  | 0 | 1 | 0 | 0 | 1
|  |  | Heater Assembly (1 heater each tank w/ 2 heating elements) | 1 | 1.5909 | 0.4 | 0.6 |  | 0.4 | 0.6 |  | 0 | 1 | 0 | 0 | 1
|  |  | Quantity sensor Assy. | 1 | 2.0455 | 1 | 0 |  | 1 | 0 |  | 1 | 0 | 0 | 1 | 0
|  |  | Wiring Instal. & Neck Clams | 1 | 1.6364 | 0.4 | 0.6 |  | 0.4 | 0.6 |  | 0 | 1 | 0 | 0 | 1
|  |  | Insulation | 1 | 1.7273 | 0.4 | 0.6 |  | 0.4 | 0.6 |  | 0 | 1 | 0 | 0 | 1
|  |  | Outer Shell & Fluid Interface | 1 | 21.5 | 1 | 0 |  | 1 | 0 |  | 1 | 0 | 0 | 1 | 0
|  |  | Vac Ion Converter Assy. & Pump | 1 | 2.6818 | 0.4 | 0.6 |  | 0.4 | 0.6 |  | 0 | 1 | 0 | 0 | 1
|  |  | Signal Conditioner Assy | 1 | 1.7727 | 1 | 0 |  | 1 | 0 |  | 1 | 0 | 0 | 1 | 0
|  |  | Vapor Cooled Shield Assembly | 1 | 6.6818 | 0 | 1 |  | 0 | 1 |  | 0 | 1 |  | 0 | 1
|  |  | Girth Ring Assy | 1 | 23.2727 | 0.4 | 0.6 |  | 0.4 | 0.6 |  | 0 | 1 | 0 | 0 | 1
|  |  | Cryocooler | 1 | 2.1 | 0 | 1 | 0.0010162 | 0 | 1 | 40 | 0 | 1 | 42.5 | 0 | 1
Fire Detection System
|  | Fire Detection |  | 1 | 1.5 | 1 | 0 | 0.0028 | 1 | 0 | 1.48 | 1 | 0 | 1.48 | 1 | 0
|  | Fire Suppression |  | 1 | 6.8 | 1 | 0 | 0.0405 | 1 | 0 | 0 | 1 | 0 | 0 | 1 | 0
| Avionics Air Assembly |  |  | 1 | 12.4 | 1 | 0 | 0.034 | 1 | 0 | 175 | 1 | 0 | 175 | 1 | 0
Atmosphere Circulation
|  | IMV Fan Assembly |  | 1 | 4.77 | 1 | 0 | 0.0093 | 1 | 0 | 55 | 1 | 0 | 55 | 1 | 0
|  | IMV Valve |  | 1 | 5.1 | 1 | 0 | 0.0099 | 1 | 0 | 6 | 1 | 0 | 6 | 1 | 0
Atmospheric Composition Monitoring (ISS Major Constituent Analyzer)
|  | Verification Gas Assembly |  | 1 | 5.4 | 1 | 0 | 0.0136 | 1 | 0 | 0.1 | 1 | 0 | 0.1 | 1 | 0
|  | Mass Spectrometer |  | 1 | 13.9 | 1 | 0 | 0.0238 | 1 | 0 | 31.8 | 1 | 0 | 31.8 | 1 | 0
|  | Sample Pump |  | 1 | 3.4 | 1 | 0 | 0.0045 | 1 | 0 | 4 | 1 | 0 | 4 | 1 | 0
|  | Sample Distributor |  | 1 | 2.1 | 1 | 0 | 0.0045 | 1 | 0 | 0.1 | 1 | 0 | 0.1 | 1 | 0
|  | Data & Control |  | 1 | 8 | 1 | 0 | 0.0141 | 1 | 0 | 34.9 | 1 | 0 | 34.9 | 1 | 0
|  | Low Volt. Power supply |  | 1 | 5.7 | 1 | 0 | 0.0054 | 1 | 0 | 30.8 | 1 | 0 | 30.8 | 1 | 0
|  | Chassis |  | 1 | 15.8 | 1 | 0 | 0.0238 | 1 | 0 | 0 | 1 | 0 | 0 | 1 | 0
|  | Inlet Valve Assembly |  | 1
|  | EMI Filter |  | 1 | [6 empty] | 1.8 | 1 | 0 | 1.8 | 1 | 0
Atmosphere Composition Monitoring Assembly
|  | Mass Spectrometer |  | 1 | 13.64 | 1 | 0 | 0.03375 | 1 | 0 | 40 | 1 | 0 | 40 | 1 | 0
|  | Total Hydrocarbon Analyzer |  | 1 | 4.55 | 1 | 0 | 0.0125 | 1 | 0 | 10 | 1 | 0 | 10 | 1 | 0
|  | Oxygen Sensor |  | 1 | 4.55 | 1 | 0 | 0.004688 | 1 | 0 | 10 | 1 | 0 | 10 | 1 | 0
Airlock CO2 Removal
|  | Regenerator |  | 1 | 45.3 | 1 | 0 | 0.17 | 1 | 0 | 397 | 1 | 0 | 397 | 1 | 0
|  | Cannisters |  | 10 | 13.6 | 1 | 0 | 0.0057 | 1 | 0 | 0 | 1 | 0 | 0 | 1 | 0
Atmosphere Microbial Control
|  | HEPA Filter Elements |  | 23 | 2.14 | 1 | 0 | 0.0082 | 1 | 0 | 0 | 1 | 0 | 0 | 1 | 0
|  | Catalytic Filter Elements |  | 10 | 5.4 | 1 | 0 | 0.0082 | 1 | 0 | 0 | 1 | 0 | 0 | 1 | 0
Vacuum System Resources
|  | Cold Cathode Transducer (2) |  |  | 6.6 |  |  | 0.0056 |  |  | 10 |  |  | 10
|  | Pirani Gauge Transducer (2) |  |  | 2.2 |  |  | 0.0022 |  |  | 3 |  |  | 3
|  | Pressure Sensor Assembly (2) |  |  | 3.08 |  |  | 0.00012 |  |  | 1.2 |  |  | 1.2
|  | Load Control Assembly (1) |  |  | 10 |  |  | 0.0127 |  |  | 30 |  |  | 30
|  | 2.5" valve (2) |  |  | 9.4 |  |  | 0.0114 |  |  | 0 |  |  | 0
|  | 1" valve(13) |  |  | 24.7 |  |  | 0.0104 |  |  | 0 |  |  | 0
|  | Flexible Bellows (19) |  |  | 9.5 |  |  | 0.0114 |  |  | 0 |  |  | 0
|  | Tubing Assemblies & fittings (28) |  |  | 78.6 |  |  | 0.139 |  |  | 0 |  |  | 0
|  | 2.5" Coupler (50) |  |  | 7.7 |  |  | 0.0057 |  |  | 0 |  |  | 0
|  | 1.0" Coupler (63) |  |  | 7.4 |  |  | 0.0034 |  |  | 0 |  |  | 0
|  | Non-propulsive Vent (1) |  |  | 1.8 |  |  | 0.0014 |  |  | 0 |  |  | 0
|  | Flexible Hoses (vanous) (22) |  |  | 4.4 |  |  | 0.0044 |  |  | 0 |  |  | 0
Biomass Subsystem
| Crops |  |  | 1 | 20 | 1 | 0 |  | 0.4 | 0 | 0 | 0 | 0 | 0 | 0 | 0
| Pump for Shoot Zone |  |  | 1 | 3.6 | 0 | 1 |  | 1 | 0 | 300 | 0 | 1 | 300 | 1
| Pump for Root Zone and Nutrients |  |  | 1 | 36.8 | 0 | 1 |  | 1 | 0 | 140 | 0 | 1 | 140 | 1
| Lamps |  |  |  | 22.9 | 0 | 1 |  | 1 | 0
| Ballasts |  |  |  | 8.4 | 0 | 1 |  | 1 | 0 | 75 | 0 | 1 | 75 | 1
| Mechanization System |  |  | 1 | 4.1 | 0 | 1 |  | 1 | 0
| Secondary Structure |  |  | 1 | 5.7 | 0 | 1 |  | 1 | 0
Food subsystem
Food and Packaging
| Lockers |  |  |  | 0.86 | 1 | 0 | 0.012 | 1 | 0 | 0 | 0 | 0 | 0 | 0 | 0
| Rehydration Unit and Conduction Oven |  |  | 1 | 36.3 | 1 | 0 | 0.094 | 1 | 0 | 960 | 1 | 0 | 960 | 1 | 0
Rehydratable Food
Thermostabilized Food
Beverages
Irradiated
Natural Form and Intermediate Moisture
Fresh (tortillas only)
Thermal Subsystem
| ITCS Loop |  |  |  | 510.685 |  |  | 0.88
| ETCS Loop |  |  |  | 2650.325 |  |  | 1.27
| Radiator |  |  |  | 388.767 |  |  | 1.296
| Aero-brakingand re-entry systems |  |  |  | 0 |  |  | 0
| Passive Thermal Control |  |  |  | 0 |  |  | 0
| Thermal Protection System |  |  |  | 0 |  |  | 0
Waste Subsystem
Solid Waste Collection Unit (ESDM)
|  | Commode & fan/separator assembly |  | 1 | 36.36 | 1 | 0 | 0.125 | 1 | 0 | 14 | 1 | 0 | 14 | 1 | 0
Universal Waste Management System (UWMS)
|  | Commode/Urinal |  | 1 | 37.7273 | 1 | 0 | 0.3 | 1 | 0 |  | 1 | 0 |  | 1 | 0
|  | Fan |  | 1 | [6 empty] | 116 | 1 | 0 | 116 | 1 | 0
|  | Urine Separator Pump |  | 1 | [6 empty] | 142 | 1 | 0 | 142 | 1 | 0
|  | Urine Vent Heater |  | 1 | [6 empty] | 16 | 1 | 0 | 16 | 1 | 0
|  | Pretreatment Dose Pump and Indicator |  | 1 | 4.5455 | 1 | 0
|  | Pretreat Tank |  | 1 | 10.5 | 1 | 0 | 0.0078781 | 1 | 0 | 0 | 1 | 0 | 0 | 1 | 0
|  | Fecal collection Bags |  | 1 | 0.011818 | 1 | 0 | 0.00012905 | 1 | 0 | 0 | 1 | 0 | 0 | 1 | 0
|  | Wipes, Dry |  | 1 | 0.0060606 | 1 | 0 | 8.1935e-05 | 1 | 0 | 0 | 0 | 1 | 0 | 0 | 1
|  | Wipes, Wet |  | 1 | 0.0094697 | 1 | 0 | 4.9161e-05 | 1 | 0 | 0 | 0 | 1 | 0 | 0 | 1
|  | Wipes, Toilet Tissue |  | 1 | 0.0032727 | 1 | 0 | 3.9959e-05 | 1 | 0 | 0 | 0 | 1 | 0 | 0 | 1
|  | Wipes (Urination) |  | 1 | 0.082 | 1 | 0 | 0 | 1 | 0 | 0 | 0 | 0 | 0 | 0 | 1
|  | Gloves |  | 1 | 0.0051818 | 1 | 0 | 2.3597e-05 | 1 | 0 | 0 | 0 | 1 | 0 | 0 | 1
|  | Fecal Odor/Bacteria Filters |  | 1 | 0.51273 | 1 | 0 | 0.0011624 | 1 | 0 | 0 | 1 | 0 | 0 | 1 | 0
|  | Fecal collection Canisters |  | 1 | 1.0773 | 1 | 0 | 0.0096076 | 1 | 0 | 0 | 1 | 0 | 0 | 1 | 0
|  | Fecal collection lids |  | 1 | 0.040909 | 1 | 0 | 4.1185e-05 | 1 | 0 | 0 | 1 | 0 | 0 | 1 | 0
|  | Urine Prefilters |  | 1 | 0.11364 | 1 | 0 | 0.00061779 | 1 | 0 | 0 | 1 | 0 | 0 | 1 | 0
|  | Urine Filters |  | 1 | 0.11364 | 1 | 0 | 0.00091768 | 1 | 0 | 0 | 1 | 0 | 0 | 1 | 0
|  | Urine Funnels |  | 1 | 0.14545 | 1 | 0 | 0.00081935 | 1 | 0 | 0 | 1 | 0 | 0 | 1 | 0
|  | Flush Water Transfer Bags |  | 1 | 0.14545 | 1 | 0 | 0.0020279 | 1 | 0 | 0 | 1 | 0 | 0 | 1 | 0
Waste Collection System
|  | Commode/Urinal |  | 1 | 58.4 | 1 | 0 | 0.3 | 1 | 0 |  | 1 | 0 |  | 1 | 0
|  | Fan |  | 1 | [6 empty] | 102 | 1 | 0 | 102 | 1 | 0
|  | Urine Separator |  | 1 | [6 empty] | 125 | 1 | 0 | 125 | 1 | 0
|  | Urine Vent Heater |  | 1 | [6 empty] | 14 | 1 | 0 | 14 | 1 | 0
|  | Fecal Bags |  | 1 | 0.018182 | 1 | 0 | 0.000203 | 1 | 0 | 0 | 1 | 0 | 0 | 1 | 0
|  | Wipes, Dry |  | 1 | 0.0060606 | 1 | 0 | 8.1935e-05 | 1 | 0 | 0 | 0 | 1 | 0 | 0 | 1
|  | Wipes, Wet |  | 1 | 0.0094697 | 1 | 0 | 4.9161e-05 | 1 | 0 | 0 | 0 | 1 | 0 | 0 | 1
|  | Wipes, Toilet Tissue |  | 1 | 0.0032727 | 1 | 0 | 3.9959e-05 | 1 | 0 | 0 | 0 | 1 | 0 | 0 | 1
|  | Gloves |  | 1 | 0.0051818 | 1 | 0 | 2.3597e-05 | 1 | 0 | 0 | 0 | 1 | 0 | 0 | 1
|  | Fecal Bags Odor Lids |  | 1 | 0.027273 | 1 | 0 | 0.000255 | 1 | 0 | 0 | 1 | 0 | 0 | 1 | 0
|  | Fecal collection Canisters |  | 1 | 0.90909 | 1 | 0 | 0.0119 | 1 | 0 | 0 | 1 | 0 | 0 | 1 | 0
|  | Fecal collection Canisters lids |  | 1 | 0.45455 | 1 | 0 | 0.00186 | 1 | 0 | 0 | 1 | 0 | 0 | 1 | 0
|  | Urine Prefilters |  | 1 | 0.11364 | 1 | 0 | 0.000618 | 1 | 0 | 0 | 1 | 0 | 0 | 1 | 0
|  | Urine Filters |  | 1 | 0.11364 | 1 | 0 | 0.000918 | 1 | 0 | 0 | 1 | 0 | 0 | 1 | 0
|  | Urine Funnels |  | 1 | 0.14545 | 1 | 0 | 0.000819 | 1 | 0 | 0 | 1 | 0 | 0 | 1 | 0
|  | Flush Water Transfer Bags |  | 1 | 0.14545 | 1 | 0 | 0.00203 | 1 | 0 | 0 | 1 | 0 | 0 | 1 | 0
| Trash Storage |  |  | 1 | 36 | 0 | 1 | 1 | 0 | 1 | 0 | 0 | 1 | 0 | 0 | 1
ISS Waste Storage
|  | ISS Waste Storage Bags |  | 1 | 0.098 | 0 | 1 | 0.00016277 | 0 | 1 | 0 | 0 | 1 | 0 | 0 | 1
|  | Trash Container Liners |  | 1 | 0.05 | 0 | 1 | 0.00025564 | 0 | 1 | 0 | 0 | 1 | 0 | 0 | 1
|  | Jettison Stowage Bags |  | 1 | 0.336 | 0 | 1 | 0.0018026 | 0 | 1 | 0 | 0 | 1 | 0 | 0 | 1
|  | Trash Container |  | 4 | 0.816 | 0 | 1 | 0.016565 | 0 | 1 | 0 | 0 | 1 | 0 | 0 | 1
| Bulk Compactor |  |  | 1 | 20 | 0.4 | 0.6 | 0.35 | 0.4 | 0.6 | 100 | 0.5 | 0.5 | 100 | 0.5 | 0.5
Warm Air Drying without TCCS
|  | Forced air drying Oven |  | 1 | 262.796 | 0.4 | 0.6 | 2.1715 | 0.4 | 0.6 | 887.09 | 0 | 1 | 887.09 | 0 | 1
|  | Condensing Heat Exchanger |  | 1 | 53.424 | 0.4 | 0.6 | 0.10608 | 0.4 | 0.6 | 0 | 0.5 | 0.5 | 0 | 0.5 | 0.5
|  | Blower |  | 1 | 3.9288 | 0.4 | 0.6 | 0.0036792 | 0.4 | 0.6 | 8.8072 | 0.5 | 0.5 | 8.8072 | 0.5 | 0.5
Warm Air Drying with TCCS
|  | Forced air drying Oven |  | 1 | 262.796 | 0.4 | 0.6 | 2.1715 | 0.4 | 0.6 | 887.09 | 0 | 1 | 887.09 | 0 | 1
|  | Condensing Heat Exchanger |  | 1 | 53.424 | 0.4 | 0.6 | 0.10608 | 0.4 | 0.6 | 0 | 0.5 | 0.5 | 0 | 0.5 | 0.5
|  | Blower |  | 1 | 3.9288 | 0.4 | 0.6 | 0.0036792 | 0.4 | 0.6 | 8.8072 | 0.5 | 0.5 | 8.8072 | 0.5 | 0.5
|  | Trace Contaminant Control System |  | 1
Lyophilization
|  | Core Component |  | 1 | 47.16 | 0 | 1 | 0.12792 | 0 | 1 | 0 | 0 | 1 | 0 | 0 | 1
|  | Chamber Component |  | 1 | 30.48 | 0 | 1 | 0 | 0 | 1 | 0 | 0 | 1 | 0 | 0 | 1
|  | Lid |  | 1 | 23.4 | 0 | 1 | 0 | 0 | 1 | 0 | 0 | 1 | 0 | 0 | 1
|  | Power Supply |  | 1 | 4 | 1 | 0 | 0.013284 | 1 | 0 | 35.4491 | 0 | 1 | 35.4491 | 0 | 1
|  | Programmable Logic Controller |  | 1 | 3 | 1 | 0 | 0.015941 | 1 | 0 | 149.8016 | 1 | 0 | 149.8016 | 1 | 0
|  | Vacuum Pump |  | 1 | 21.2 | 1 | 0 | 0.0239 | 1 | 0 | 12.5 | 0 | 1 | 12.5 | 0 | 1
|  | Manifold |  | 1 | 10 | 0.4 | 0.6 | 0.010627 | 0.4 | 0.6 | 0 | 0.5 | 0.5 | 0 | 0.5 | 0.5
|  | Temperature sensor |  | 1 | 0.224 | 1 | 0 | 3e-05 | 1 | 0 | 0 | 1 | 0 | 0 | 1 | 0
|  | Pressure sensor |  | 1 | 0.304 | 1 | 0 | 0 | 1 | 0 | 0.33 | 1 | 0 | 0.33 | 1 | 0
|  | Bags |  | 1 | 0.168 | 0 | 1 | 0.0006996 | 0 | 1 | 0 | 0 | 1 | 0 | 0 | 1
Plastic Melt Waste Compaction
|  | Aluminum Compaction cylinder |  | 1 | 19.7 | 0.4 | 0.6 | 0.049 | 0.4 | 0.6 | 0 | 0.5 | 0.5
|  | Band-type heating unit |  | 1 | 3 | 0 | 1 | 0.0004 | 0 | 1 | 517.1667 | 0 | 1
|  | Commercial Lightweight, oil-less, compressor/vacuum pump |  | 1 | 5 | 0.4 | 0.6 | 0.004 | 0.4 | 0.6 | 10.2708 | 0.5 | 0.5
|  | Temperature sensor |  | 1 | 0.224 | 1 | 0 | 0 | 1 | 0 | 0 | 1 | 0
|  | Pressure sensor |  | 1 | 0.304 | 1 | 0 | 0 | 1 | 0 | 0.33 | 1 | 0
|  | Housing & Mounting Equipment |  | 1 | 50 | 0.4 | 0.6 | 1 | 0.4 | 0.6 | 0 | 0.5 | 0.5
|  | Condensing Heat Exchanger |  | 1 | 13.9437 | 0 | 1 | 0.027687 | 0 | 1 | 0 | 0 | 1
|  | Cooling System |  | 1 | [6 empty] | 461.7042 | 0 | 1 | 461.7042 | 0 | 1
Sequential Batch anerobic composting
|  | Reactor Vessels |  | 5 | 1 | 4.2307 | 6.661 | 1 | 0.0053 | 0.032482 | 0 | 0 | 0 | 1.3889 | 0 | 1
|  | Leachate Reservoirs |  | 2 | 1 | 14.082 | 0.0249 | 1 | 0.0476 | 0.0006 | 0 | 0 | 0 | 0 | 0 | 0
|  | Leachate Heaters |  | 2 | 1.5 | 0.4 | 0.6 | 0.001 | 0.4 | 0.6
|  | Leachate Pumps |  | 4 | 6 | 1 | 0 | 0.006 | 1 | 0 | 100 | 1 | 0 | 100 | 1 | 0
|  | Gas Liquid Separators |  | 5 | 5 | 1 | 0 | 0.05 | 1 | 0 | 35 | 1 | 0 | 35 | 1 | 0
|  | Controllers |  | 1 | 40 | 1 | 0 | 0.08 | 1 | 0 | 150 | 1 | 0 | 150 | 1 | 0
|  | Temperature sensors |  | 8 | 0.14 | 1 | 0 | 0 | 1 | 0 | 0 | 1 | 0 | 0 | 1 | 0
|  | Pressure sensors |  | 6 | 0.19 | 1 | 0 | 0 | 1 | 0 | 0.33 | 1 | 0 | 0.33 | 1 | 0
|  | Valves |  | 8 | 0.67 | 0.4 | 0.6 | 0.0009 | 0.4 | 0.6 | 0.79 | 0.5 | 0.5 | 0.79 | 0.5 | 0.5
Water Subsystem | Urine Collection System |  |  | 1 | 4.55 | 1 | 0 | 0.0156 | 1 | 0 | 4 | 1 | 0 | 4 | 1 | 0
| Microbial Check Valve (ISS) |  |  | 1 | 3.73 | 0 | 1 | 0.0065 | 0 | 1 | 0 | 0 | 1 | 0 | 0 | 1
| Microbial Check Valve (BWRS) |  |  | 1 | 4.74 | 0 | 1 | 0.01 | 0 | 1 | 0 | 0 | 1 | 0 | 0 | 1
| Process Controller ISS |  |  | 1 | 36.91 | 1 | 0 | 0.0838 | 1 | 0 | 156.18 | 1 | 0 | 156.18 | 1 | 0
| Process Controller (VPCAR) |  |  | 1 | 63 | 1 | 0 | 0.1 | 1 | 0 | 180 | 1 | 0 | 180 | 1 | 0
| Water Quality Monitoring |  |  | 1 | 8.64 | 1 | 0 | 0.0422 | 1 | 0 | 4.72 | 1 | 0 | 4.72 | 1 | 0
| Water Delivery System |  |  | 1 | 39.23 | 0.4 | 0.6 | 0.0974 | 0.4 | 0.6 | 2.67 | 0.5 | 0.5 | 2.67 | 0.5 | 0.5
| Urine Tank (ISS) |  |  | 1 | 53.3 | 0.4 | 0.6 | 0.0434 | 0.4 | 0.6 | 0.24 | 0.5 | 0.5 | 0.24 | 0.5 | 0.5
| Urine Tank (Shuttle Data) |  |  | 1 | 17.9545 | 0 | 1 | 0.1125 | 0 | 1 | 0 | 0 | 0 | 0 | 0 | 0
| Hygiene Water Tank (ISS) |  |  | 1 | 87.55 | 0.4 | 0.6 | 0.1631 | 0.4 | 0.6 | 6.53 | 0.5 | 0.5 | 6.53 | 0.5 | 0.5
Hygiene Water Tank for Open Loop Systems
|  | Hygiene H2O Tank |  | 1 | 86.23 | 0.4 | 0.6 | 0.17 | 0.4 | 0.6 | 6.53 | 0.5 | 0.5 | 6.53 | 0.5 | 0.5
|  | Fluid Mass |  | 1 | 93.32 | 0 | 1 | 0 | 0 | 1 | 0 | 0 | 1 | 0 | 0 | 1
| Hygiene Waste Water Tank (ISS) |  |  | 1 | 87.55 | 0.4 | 0.6 | 0.1631 | 0.4 | 0.6 | 6.53 | 0.5 | 0.5 | 6.53 | 0.5 | 0.5
| Hygiene Waste Water Tank (Shuttle Data) |  |  | 1 | 17.95 | 0 | 1 | 0.1125 | 0 | 1 | 0 | 0 | 0 | 0 | 0 | 0
Urine Primary Processing VCD Technology (ISS)
|  | Pressure Control & Pump (PCPA) |  | 1 | 44.86 | 0.4 | 0.6 | 0.0731 | 0.4 | 0.6 | 16.76 | 0 | 1 | 16.76 | 0 | 1
|  | Fluid Control & Pump (FCPA) |  | 1 | 45.68 | 0.4 | 0.6 | 0.0725 | 0.4 | 0.6 | 24.31 | 0 | 1 | 24.31 | 0 | 1
|  | Recycle Filter Tank (RFTA) |  | 1 | 19.09 | 0.4 | 0.6 | 0.1019 | 0.4 | 0.6 | 0 | 0 | 1 | 0 | 0 | 1
|  | Wastewater Storage Tank Assembly (WSTA) |  | 1 | 47.86 | 0.4 | 0.6 | 0.0411 | 0.4 | 0.6 | 0.24 | 0 | 1 | 0.24 | 0 | 1
|  | Distillation Assembly (DA) |  | 1 | 75.73 | 0.4 | 0.6 | 0.1512 | 0.4 | 0.6 | 232.28 | 0 | 1 | 232.28 | 0 | 1
|  | Separator Plumbing Assembly (SPA) |  | 1 | 16.32 | 0.4 | 0.6 | 0.0249 | 0.4 | 0.6 | 0 | 0 | 1 | 0 | 0 | 1
|  | Power Module (Included in FCA) |  | 1
|  | Data Module |  | 1 | 24.09 | 1 | 0 | 0.0286 | 1 | 0 | 150.09 | 1 | 0 | 150.09 | 1 | 0
|  | Electrical Cabling |  | 1 | TBD
|  | Interconnecting Plumbing |  | 1
|  | Piping |  | 1 | 12.477 | 0.4 | 0.6 | 0.023235 | 0.4 | 0.6 | 0 | 1 | 0 | 0 | 1 | 0
TIMES Technology (ESDM)
|  | Thermoelectric elements & HFM |  | 1 | 25 | 0 | 1 | 0.0085938 | 0 | 1 | 117 | 0 | 1 | 117 | 0 | 1
|  | Fan/HX |  | 1 | 2.27 | 0.4 | 0.6 | 0.00015625 | 0.4 | 0.6 | 7 | 0.5 | 0.5 | 7 | 0.5 | 0.5
|  | Water accumulator |  | 1 | 1.36 | 0 | 1 | 0.00015625 | 0 | 1 | 0 | 0 | 1 | 0 | 0 | 1
|  | Recycle pump |  | 1 | 1.36 | 0.4 | 0.6 | 6.25e-05 | 0.4 | 0.6 | 32 | 0.5 | 0.5 | 32 | 0.5 | 0.5
|  | Discharge pump |  | 1 | 1.36 | 0.4 | 0.6 | 6.25e-05 | 0.4 | 0.6 | 0 | 0.5 | 0.5 | 0 | 0.5 | 0.5
|  | Controller |  | 1 | 4.55 | 1 | 0 | 0.0003125 | 1 | 0 | 20 | 1 | 0 | 20 | 1 | 0
|  | Preheater |  | 1 | 0.45 | 0 | 1 | 3.125e-05 | 0 | 1 | 0 | 0 | 1 | 0 | 0 | 1
|  | Waste tank/filters |  | 1 | 2.73 | 0 | 1 | 0.0003125 | 0 | 1 | 2 | 0 | 1 | 2 | 0 | 1
|  | Valves, tubing & fittings |  | 1 | 7.73 | 0.4 | 0.6 | 0.0003125 | 0.4 | 0.6 | 0 | 0.5 | 0.5 | 0 | 0.5 | 0.5
|  | Sensors |  | 1 | 1.82 | 1 | 0 | 6.25e-05 | 1 | 0 | 5 | 1 | 0 | 5 | 1 | 0
|  | Frame & Packaging |  | 1 | 7.27 | 0.4 | 0.6 | 0 | 0.4 | 0.6 | 0 | 0.5 | 0.5 | 0 | 0.5 | 0.5
Cascade Distillation System (CDS) Technology as an ISS WRS' VCD
|  | Firmware Controller Assembly |  | 1 | 27.93 | 1 | 0 | 0.029 | 1 | 0 | 50 | 1 | 0 | 50 | 1 | 0
|  | Vacuum Pump Assembly |  | 1 | 24 | 0.4 | 0.6 | 0.0384 | 0.4 | 0.6 | 126.75 | 0 | 1 | 126.75 | 0 | 1
|  | Thermo-Electric Heat Pump Assembly |  | 1 | 6.1 | 0.4 | 0.6 | 0.0082 | 0.4 | 0.6 | 300 | 0 | 1 | 300 | 0 | 1
|  | Wastewater Storage Tank Assembly (WSTA) |  | 1 | 5.9 | 0.4 | 0.6 | 0.015939 | 0.4 | 0.6 | 0 | 0 | 1 | 0 | 0 | 1
|  | Trim HX |  | 1 | 2.7 | 0.4 | 0.6 | 0.0012657 | 0.4 | 0.6 | 0 | 0 | 1 | 0 | 0 | 1
|  | Distillation Assembly (DA) |  | 1 | 31.36 | 0.4 | 0.6 | 0.054965 | 0.4 | 0.6 | 83.25 | 0 | 1 | 83.25 | 0 | 1
|  | Solenoid Valves w/ Feedback Limit Switch, 3/8 " |  | 13 | 1.5 | 0.4 | 0.6 | 0.0039731 | 0.4 | 0.6 | 6 | 0.5 | 0.5 | 6 | 0.5 | 0.5
|  | Solenoid Valves, Standard, 3/8" |  | 3 | 1.5 | 0.4 | 0.6 | 0.0039731 | 0.4 | 0.6 | 6 | 0.5 | 0.5 | 6 | 0.5 | 0.5
|  | Solenoid Valves, Standard, 1/4" |  | 4 | 1.5 | 0.4 | 0.6 | 0.0039731 | 0.4 | 0.6 | 6 | 0.5 | 0.5 | 6 | 0.5 | 0.5
|  | 25 microns Cole Palmer media Filter |  | 1 | 1.5 | 0 | 1 | 0.001 | 0 | 1 | 0 | 0 | 1 | 0 | 0 | 1
|  | Charcoal Cole Palmer Filter |  | 1 | 1 | 0 | 1 | 0.0005 | 0 | 1 | 0 | 0 | 1 | 0 | 0 | 1
|  | 10 micron Cole Palmer Filter |  | 1 | 0.5 | 0 | 1 | 0.0005 | 0 | 1 | 0 | 0 | 1 | 0 | 0 | 1
Rotameters
|  | Flow Switch |  | 2 | 0.7 | 1 | 0 |  | 1 | 0 |  | 1 | 0 |  | 1 | 0
|  | Conductivity Meters |  | 2 | 0.5 | 1 | 0 | 5.6549e-05 | 1 | 0 | 1 | 1 | 0 | 1 | 1 | 0
|  | Pressure Transducer |  | 3 | 1 | 1 | 0 | 0.00063125 | 1 | 0 | 1 | 1 | 0 | 1 | 1 | 0
|  | Pressure Regulator (1 - 12 psid) |  | 1 | 0.83 | 1 | 0 |  | 1 | 0 |  | 1 | 0 |  | 1 | 0
|  | Pressure regulator (1 - 1.3 psid) |  | 1 | 0.83 | 1 | 0 |  | 1 | 0 |  | 1 | 0 |  | 1 | 0
|  | Vacuum Pressure Gauges |  | 2 | 1 | 1 | 0 |  | 1 | 0 |  | 1 | 0 |  | 1 | 0
|  | Barometric Pressure Gauge |  | 1 | 1 | 1 | 0 |  | 1 | 0 |  | 1 | 0 |  | 1 | 0
|  | Thermocouples |  | 10 | 0.22 | 1 | 0 |  | 1 | 0 |  | 1 | 0 |  | 1 | 0
|  | Check Valve |  | 1 | 1.2 | 0.4 | 0.6 | 0.00079572 | 0.4 | 0.6 |  | 1 | 0 |  | 1 | 0
|  | Expansion volume |  | 1 | 1.2 | 0 | 1 | 0.0011407 | 0 | 1 |  | 1 | 0 |  | 1 | 0
|  | Metering Valve |  | 4 | 0.9 | 0.4 | 0.6 | 0.00019456 | 0.4 | 0.6 |  | 1 | 0 |  | 1 | 0
|  | Manual Valves |  | 7 | 0.9 | 0.4 | 0.6 | 0.00026112 | 0.4 | 0.6 |  | 1 | 0 |  | 1 | 0
|  | Sampling Valves |  | 3 | 0.9 | 1 | 0 | 0.00040584 | 1 | 0 |  | 1 | 0 |  | 1 | 0
|  | Flow Sensors |  | 2 |  | 1 | 0 |  | 1 | 0 |  | 1 | 0 |  | 1 | 0
|  | Product Tank Assembly |  | 1 | 5.9 | 0.4 | 0.6 | 0.0159 | 0.4 | 0.6 |  | 0 | 1 |  | 0 | 1
|  | Brine Tank Assembly |  | 1 | 5.9 | 0.4 | 0.6 | 0.0159 | 0.4 | 0.6 | 0 | 0 | 1 | 0 | 0 | 1
|  | Weight Scales |  | 3 | 5.4 | 1 | 0 | 0.0037 | 1 | 0 |  | 1 | 0 |  | 1 | 0
|  | Piping |  | 1 | 9.3125 | 0.4 | 0.6 | 0.013995 | 0.4 | 0.6 | 0 | 1 | 0 | 0 | 1 | 0
Cascade Distillation System (CDS) Technology as a BWRS' RO
|  | Firmware Controller Assembly |  | 1 | 27.93 | 1 | 0 | 0.029 | 1 | 0 | 50 | 1 | 0 | 50 | 1 | 0
|  | Vacuum Pump Assembly |  | 1 | 24 | 0.4 | 0.6 | 0.0384 | 0.4 | 0.6 | 126.75 | 0 | 1 | 126.75 | 0 | 1
|  | Thermo-Electric Heat Pump Assembly |  | 1 | 6.1 | 0.4 | 0.6 | 0.0082 | 0.4 | 0.6 | 300 | 0 | 1 | 300 | 0 | 1
|  | Wastewater Storage Tank Assembly (WSTA) |  | 1 | 5.9 | 0.4 | 0.6 | 0.015939 | 0.4 | 0.6 | 0 | 0 | 1 | 0 | 0 | 1
|  | Trim HX |  | 1 | 2.7 | 0.4 | 0.6 | 0.0012657 | 0.4 | 0.6 | 0 | 0 | 1 | 0 | 0 | 1
|  | Distillation Assembly (DA) |  | 1 | 31.36 | 0.4 | 0.6 | 0.054965 | 0.4 | 0.6 | 83.25 | 0 | 1 | 83.25 | 0 | 1
|  | Solenoid Valves w/ Feedback Limit Switch, 3/8 " |  | 13 | 1.5 | 0.4 | 0.6 | 0.0039731 | 0.4 | 0.6 | 6 | 0.5 | 0.5 | 6 | 0.5 | 0.5
|  | Solenoid Valves, Standard, 3/8" |  | 3 | 1.5 | 0.4 | 0.6 | 0.0039731 | 0.4 | 0.6 | 6 | 0.5 | 0.5 | 6 | 0.5 | 0.5
|  | Solenoid Valves, Standard, 1/4" |  | 4 | 1.5 | 0.4 | 0.6 | 0.0039731 | 0.4 | 0.6 | 6 | 0.5 | 0.5 | 6 | 0.5 | 0.5
|  | 25 microns Cole Palmer media Filter |  | 1 | 1.5 | 0 | 1 | 0.001 | 0 | 1 | 0 | 0 | 1 | 0 | 0 | 1
|  | Charcoal Cole Palmer Filter |  | 1 | 1 | 0 | 1 | 0.0005 | 0 | 1 | 0 | 0 | 1 | 0 | 0 | 1
|  | 10 micron Cole Palmer Filter |  | 1 | 0.5 | 0 | 1 | 0.0005 | 0 | 1 | 0 | 0 | 1 | 0 | 0 | 1
Rotameters
|  | Flow Switch |  | 2 | 0.7 | 1 | 0 |  | 1 | 0 |  | 1 | 0 |  | 1 | 0
|  | Conductivity Meters |  | 2 | 0.5 | 1 | 0 | 5.6549e-05 | 1 | 0 | 1 | 1 | 0 | 1 | 1 | 0
|  | Pressure Transducer |  | 3 | 1 | 1 | 0 | 0.00063125 | 1 | 0 | 1 | 1 | 0 | 1 | 1 | 0
|  | Pressure Regulator (1 - 12 psid) |  | 1 | 0.83 | 1 | 0 |  | 1 | 0 |  | 1 | 0 |  | 1 | 0
|  | Pressure regulator (1 - 1.3 psid) |  | 1 | 0.83 | 1 | 0 |  | 1 | 0 |  | 1 | 0 |  | 1 | 0
|  | Vacuum Pressure Gauges |  | 2 | 1 | 1 | 0 |  | 1 | 0 |  | 1 | 0 |  | 1 | 0
|  | Barometric Pressure Gauge |  | 1 | 1 | 1 | 0 |  | 1 | 0 |  | 1 | 0 |  | 1 | 0
|  | Thermocouples |  | 10 | 0.22 | 1 | 0 |  | 1 | 0 |  | 1 | 0 |  | 1 | 0
|  | Check Valve |  | 1 | 1.2 | 0.4 | 0.6 | 0.00079572 | 0.4 | 0.6 |  | 1 | 0 |  | 1 | 0
|  | Expansion volume |  | 1 | 1.2 | 0 | 1 | 0.0011407 | 0 | 1 |  | 1 | 0 |  | 1 | 0
|  | Metering Valve |  | 4 | 0.9 | 0.4 | 0.6 | 0.00019456 | 0.4 | 0.6 |  | 1 | 0 |  | 1 | 0
|  | Manual Valves |  | 7 | 0.9 | 0.4 | 0.6 | 0.00026112 | 0.4 | 0.6 |  | 1 | 0 |  | 1 | 0
|  | Sampling Valves |  | 3 | 0.9 | 1 | 0 | 0.00040584 | 1 | 0 |  | 1 | 0 |  | 1 | 0
|  | Flow Sensors |  | 2 |  | 1 | 0 |  | 1 | 0 |  | 1 | 0 |  | 1 | 0
|  | Product Tank Assembly |  | 1 | 5.9 | 0.4 | 0.6 | 0.0159 | 0.4 | 0.6 |  | 0 | 1 |  | 0 | 1
|  | Brine Tank Assembly |  | 1 | 5.9 | 0.4 | 0.6 | 0.0159 | 0.4 | 0.6 | 0 | 0 | 1 | 0 | 0 | 1
|  | Weight Scales |  | 3 | 5.4 | 1 | 0 | 0.0037 | 1 | 0 |  | 1 | 0 |  | 1 | 0
|  | Piping |  | 1 | 8.5025 | 0.4 | 0.6 | 0.01344 | 0.4 | 0.6 | 0 | 1 | 0 | 0 | 1 | 0
VCD Technology (ISS) with ISS WRS2 (WRS Option 13, Brine sent to SWMS for H2O Recovery)
|  | Pressure Control & Pump (PCPA) |  | 1 | 44.86 | 0.4 | 0.6 | 0.0731 | 0.4 | 0.6 | 16.76 | 0 | 1 | 16.76 | 0 | 1
|  | Fluid Control & Pump (FCPA) |  | 1 | 45.68 | 0.4 | 0.6 | 0.0725 | 0.4 | 0.6 | 24.31 | 0 | 1 | 24.31 | 0 | 1
|  | Recycle Filter Tank (RFTA) |  | 1 | 19.09 | 0.4 | 0.6 | 0.1019 | 0.4 | 0.6 | 0 | 0 | 1 | 0 | 0 | 1
|  | Wastewater Storage Tank Assembly (WSTA) |  | 1 | 47.86 | 0.4 | 0.6 | 0.0411 | 0.4 | 0.6 | 0.24 | 0 | 1 | 0.24 | 0 | 1
|  | Distillation Assembly (DA) |  | 1 | 75.73 | 0.4 | 0.6 | 0.1512 | 0.4 | 0.6 | 232.28 | 0 | 1 | 232.28 | 0 | 1
|  | Separator Plumbing Assembly (SPA) |  | 1 | 16.32 | 0.4 | 0.6 | 0.0249 | 0.4 | 0.6 | 0 | 0 | 1 | 0 | 0 | 1
|  | Power Module (Included in FCA) |  | 1
|  | Firmware Controller Assembly (Data module, power module) |  | 1 | 24.09 | 1 | 0 | 0.0286 | 1 | 0 | 150.09 | 1 | 0 | 150.09 | 1 | 0
|  | Electrical Cabling |  | 1 | TBD
|  | Interconnecting Plumbing |  | 1 | TBD
|  | Piping |  | 1 | 12.477 | 0.4 | 0.6 | 0.023235 | 0.4 | 0.6 | 0 | 1 | 0 | 0 | 1 | 0
Multifiltration
|  | Pump/MLS |  | 1 | 27.64 | 0.4 | 0.6 | 0.0867 | 0.4 | 0.6 | 44.15 | 0 | 1 | 44.15 | 0 | 1
|  | MLS Filter |  | 1 | 7.27 | 0 | 1 | 0.0102 | 0 | 1 | 0 | 0 | 1 | 0 | 0 | 1
|  | Particulate Filter |  | 1 | 26.82 | 0 | 1 | 0.0682 | 0 | 1 | 0 | 0 | 1 | 0 | 0 | 1
|  | Multifiltration Bed #1 & #2 |  | 2 | 50.45 | 0 | 1 | 0.0657 | 0 | 1 | 0 | 0 | 1 | 0 | 0 | 1
|  | Sensor |  | 1 | 3.64 | 1 | 0 | 0.0093 | 1 | 0 | 2.13 | 1 | 0 | 2.13 | 1 | 0
|  | Piping |  | 1 | 8.1315 | 0.4 | 0.6 | 0.014825 | 0.4 | 0.6 | 0 | 1 | 0 | 0 | 1 | 0
Absorbent Bed for VCD
|  | Pump ORU |  | 1 | 13.82 | 0.4 | 0.6 | 0.04335 | 0.4 | 0.6 | 44.15 | 0 | 1 | 44.15 | 0 | 1
MLS Filter ORU (scar)
Particulate Filter ORU (scar)
|  | Multifiltration Bed #1 & #2 ORUs |  | 2 | 2.5225 | 0 | 1 | 0.003285 | 0 | 1 | 0 | 0 | 1 | 0 | 0 | 1
|  | Sensor ORU |  | 1 | 3.64 | 1 | 0 | 0.0093 | 1 | 0 | 2.13 | 1 | 0 | 2.13 | 1 | 0
|  | Piping |  | 1 | 0.94325 | 0.4 | 0.6 | 0.002496 | 0.4 | 0.6 | 0 | 1 | 0 | 0 | 1 | 0
Absorbent Bed for CDS
|  | Pump ORU |  | 1 | 13.82 | 0.4 | 0.6 | 0.04335 | 0.4 | 0.6 | 44.15 | 0 | 1 | 44.15 | 0 | 1
MLS Filter ORU (scar)
Particulate Filter ORU (scar)
|  | Multifiltration Bed #1 & #2 ORUs |  | 2 | 2.5225 | 0 | 1 | 0.003285 | 0 | 1 | 0 | 0 | 1 | 0 | 0 | 1
|  | Sensor ORU |  | 1 | 3.64 | 1 | 0 | 0.0093 | 1 | 0 | 2.13 | 1 | 0 | 2.13 | 1 | 0
|  | Piping |  | 1 | 0.94325 | 0.4 | 0.6 | 0.002496 | 0.4 | 0.6 | 0 | 1 | 0 | 0 | 1 | 0
Volatile Removal Assembly
|  | Catalytic Reactor & Preheeater ORU |  | 1 | 57.55 | 0.4 | 0.6 | 0.1178 | 0.4 | 0.6 | 242.85 | 0 | 1 | 242.85 | 0 | 1
|  | Gas Separator ORU |  | 1 | 39.36 | 0.4 | 0.6 | 0.0858 | 0.4 | 0.6 | 114.18 | 0 | 1 | 114.18 | 0 | 1
|  | Oxygen Filter |  | 1 | 1.14 | 0 | 1 | 0.0006 | 0 | 1 | 0 | 0 | 1 | 0 | 0 | 1
|  | Piping |  | 1 | 4.9025 | 0.4 | 0.6 | 0.01018 | 0.4 | 0.6 | 0 | 1 | 0 | 0 | 1 | 0
Ion exchange
|  | Ion Exchange Bed |  | 1 | 12.05 | 0 | 1 | 0.0164 | 0 | 1 | 0 | 0 | 1 | 0 | 0 | 1
|  | Piping |  | 1 | 0.6025 | 0.4 | 0.6 | 0.00082 | 0.4 | 0.6 | 0 | 1 | 0 | 0 | 1 | 0
Cascade Distillation System as Primary Processor
|  | Firmware Controller Assembly |  | 1 | 27.93 | 1 | 0 | 0.029 | 1 | 0 | 50 | 1 | 0 | 50 | 1 | 0
|  | Vacuum Pump Assembly |  | 1 | 24 | 0.4 | 0.6 | 0.0384 | 0.4 | 0.6 | 126.75 | 0 | 1 | 126.75 | 0 | 1
|  | Thermo-Electric Heat Pump Assembly |  | 1 | 6.1 | 0.4 | 0.6 | 0.0082 | 0.4 | 0.6 | 391.49 | 0 | 1 | 391.49 | 0 | 1
|  |  |  | 1 | 0 | 0.4 | 0.6 | 0 | 0.4 | 0.6 | 0 | 0 | 1 | 0 | 0 | 1
|  | Trim HX |  | 1 | 2.7 | 0.4 | 0.6 | 0.0012657 | 0.4 | 0.6 | 0 | 0 | 1 | 0 | 0 | 1
|  | Distillation Assembly (DA) |  | 1 | 20.683 | 0.4 | 0.6 | 0.034353 | 0.4 | 0.6 | 93.6 | 0 | 1 | 93.6 | 0 | 1
|  | Solenoid Valves w/ Feedback Limit Switch, 3/8 " |  | 13 | 1.5 | 0.4 | 0.6 | 0.0024832 | 0.4 | 0.6 | 6 | 0.5 | 0.5 | 6 | 0.5 | 0.5
|  | Solenoid Valves, Standard, 3/8" |  | 3 | 1.5 | 0.4 | 0.6 | 0.0024832 | 0.4 | 0.6 | 6 | 0.5 | 0.5 | 6 | 0.5 | 0.5
|  | Solenoid Valves, Standard, 1/4" |  | 4 | 1.5 | 0.4 | 0.6 | 0.0024832 | 0.4 | 0.6 | 6 | 0.5 | 0.5 | 6 | 0.5 | 0.5
25 microns Cole Palmer media Filter
Charcoal Cole Palmer Filter
10 micron Cole Palmer Filter
Rotameters
|  | Flow Switch |  | 2 | 0.7 | 1 | 0 |  | 1 | 0 |  | 1 | 0 |  | 1 | 0
|  | Conductivity Meters |  | 2 | 0.5 | 1 | 0 | 5.6549e-05 | 1 | 0 | 1 | 1 | 0 | 1 | 1 | 0
|  | Pressure Transducer |  | 3 | 1 | 1 | 0 | 0.00039453 | 1 | 0 | 1 | 1 | 0 | 1 | 1 | 0
|  | Pressure Regulator (1 - 12 psid) |  | 1 | 0.83 | 1 | 0 | 0.0001 | 1 | 0 |  | 1 | 0 |  | 1 | 0
|  | Pressure regulator (1 - 1.3 psid) |  | 1 | 0.83 | 1 | 0 | 0.0001 | 1 | 0 |  | 1 | 0 |  | 1 | 0
|  | Vacuum Pressure Gauges |  | 2 | 1 | 1 | 0 | 0.0001 | 1 | 0 |  | 1 | 0 |  | 1 | 0
|  | Barometric Pressure Gauge |  | 1 | 1 | 1 | 0 | 0.0001 | 1 | 0 |  | 1 | 0 |  | 1 | 0
|  | Thermocouples |  | 10 | 0.22 | 1 | 0 |  | 1 | 0 |  | 1 | 0 |  | 1 | 0
|  | Check Valve |  | 1 | 1.2 | 0.4 | 0.6 | 0.00049733 | 0.4 | 0.6 |  | 1 | 0 |  | 1 | 0
|  | Expansion volume |  | 1 | 1.2 | 0 | 1 | 0.00071295 | 0 | 1 |  | 1 | 0 |  | 1 | 0
|  | Metering Valve |  | 4 | 0.9 | 0.4 | 0.6 | 0.0001216 | 0.4 | 0.6 |  | 1 | 0 |  | 1 | 0
|  | Manual Valves |  | 7 | 0.9 | 0.4 | 0.6 | 0.0001632 | 0.4 | 0.6 |  | 1 | 0 |  | 1 | 0
|  | Sampling Valves |  | 3 | 0.9 | 1 | 0 | 0.00025365 | 1 | 0 |  | 1 | 0 |  | 1 | 0
|  | Flow Sensors |  | 2 |  | 1 | 0 |  | 1 | 0 |  | 1 | 0 |  | 1 | 0
|  | Product Tank Assembly |  | 1 | 5.9 | 0.4 | 0.6 | 0.015939 | 0.4 | 0.6 | 0 | 0 | 1 | 0 | 0 | 1
|  | Weight Scales |  | 1 | 5.4 | 1 | 0 | 0.003721 | 1 | 0 | 0 | 1 | 0 | 0 | 1 | 0
|  | Piping |  | 1 | 7.4987 | 0.4 | 0.6 | 0.009297 | 0.4 | 0.6 |  | 1 | 0 |  | 1 | 0
Vapor Compression Subsystem as Primary Processor
|  | Pressure Control & Pump (PCPA) |  | 1 | 44.86 | 0.4 | 0.6 | 0.0731 | 0.4 | 0.6 | 126.75 | 0 | 1 | 126.75 | 0 | 1
|  | Fluid Control & Pump (FCPA) |  | 1 | 45.68 | 0.4 | 0.6 | 0.0725 | 0.4 | 0.6 | 24.31 | 0 | 1 | 24.31 | 0 | 1
|  | Recycle Filter Tank (RFTA) |  | 1 | 19.09 | 0.4 | 0.6 | 0.1019 | 0.4 | 0.6 | 0 | 0 | 1 | 0 | 0 | 1
|  | Distillation Assembly (DA) |  | 1 | 75.73 | 0.4 | 0.6 | 0.1512 | 0.4 | 0.6 | 134.75 | 0 | 1 | 134.75 | 0 | 1
|  | Separator Plumbing Assembly (SPA) |  | 1 | 16.32 | 0.4 | 0.6 | 0.0249 | 0.4 | 0.6 | 0 | 0 | 1 | 0 | 0 | 1
|  | Power Module (Included in FCA) |  | 1 |  |  |  |  | 2: 0
|  | Firmware Controller Assembly (Data Module, Power Module) |  | 1 | 24.09 | 1 | 0 | 0.0286 | 1 | 0 | 161.51 | 1 | 0 | 161.51 | 1 | 0
|  | Electrical Cabling |  | 1 | TBD
|  | Interconnecting Plumbing (counted in piping) |  | 1
|  | Piping |  | 1 | 10.084 | 0.4 | 0.6 | 0.02118 | 0.4 | 0.6 | 0 | 1 | 0 | 0 | 1 | 0
Gas Phase Oxidation Reactor
|  | Oxidation Reactor |  | 1 | 10.1 | 0.4 | 0.6 |  | 0.4 | 0.6 | 300 | 0 | 1 | 300 | 0 | 1
|  | Miscellaneous Piping, plumbing, mounting fixtures, and fasteners |  | 1 |  | 0.4 | 0.6 |  | 0.4 | 0.6 | 0 | 0 | 1 | 0 | 0 | 1
TOC Bioreactor
|  | BWP PB ODN Reactor Vessel |  | 1 | 29.78 | 0.4 | 0.6 | 0.25 | 0.4 | 0.6 | 0 | 0 | 1 | 0 | 0 | 1
|  | BWP PB ODN Reactor Packing |  | 1 | 6.7 | 0.4 | 0.6 | 0.09 | 0.4 | 0.6 | 0 | 0.5 | 0.5 | 0 | 0.5 | 0.5
|  | BWP Delta P Sensor |  | 1 | 0.93 | 1 | 0 | 0 | 1 | 0 | 0.33 | 1 | 0 | 0.33 | 1 | 0
|  | BWP pH Sensor #1 |  | 1 | 1.46 | 1 | 0 | 0 | 1 | 0 | 1 | 1 | 0 | 1 | 1 | 0
|  | BWP Conductivity Sensor #1 |  | 1 | 2.13 | 1 | 0 | 0 | 1 | 0 | 1.8 | 1 | 0 | 1.8 | 1 | 0
Gas liquid separator #1
|  | BWP Solenoid Valve #1 |  | 3 | 1.07 | 0.4 | 0.6 | 0 | 0.4 | 0.6 | 0.79 | 0.5 | 0.5 | 0.79 | 0.5 | 0.5
|  | BWP GLS |  | 1 | 27.52 | 0.4 | 0.6 | 0.13 | 0.4 | 0.6 | 63.59 | 0 | 1 | 63.59 | 0 | 1
Feed pump #1
|  | BWP Feed pump |  | 1 | 18.41 | 0.4 | 0.6 | 0.02 | 0.4 | 0.6 | 6.35 | 0 | 1 | 6.35 | 0 | 1
|  | BWP Solenoid Valve #2 |  | 1 | 1.073 | 0.4 | 0.6 | 0 | 0.4 | 0.6 | 0.79 | 0.5 | 0.5 | 0.79 | 0.5 | 0.5
Total feed pump #2
|  | BWP Primary Recirculation pump |  | 1 | 72.27 | 0.4 | 0.6 | 0.16 | 0.4 | 0.6 | 84.61 | 0 | 1 | 84.61 | 0 | 1
|  | BWP Conductivity Sensor #2 |  | 1 | 2.13 | 1 | 0 | 0 | 1 | 0 | 1.8 | 1 | 0 | 1.8 | 1 | 0
|  | BWP Check Valve #1 |  | 1 | 0.38 | 0.4 | 0.6 | 0 | 0.4 | 0.6 | 0 | 1 | 0 | 0 | 1 | 0
|  | BWP Back Pressure Regulator |  | 1 | 0.83 | 0.4 | 0.6 | 0 | 0.4 | 0.6 | 0 | 1 | 0 | 0 | 1 | 0
|  | BWP Pressure Relief Valve |  | 1 | 0.29 | 0.4 | 0.6 | 0 | 0.4 | 0.6 | 0 | 1 | 0 | 0 | 1 | 0
HNO3 tank & pump (Startup)
|  | BWP Check Valve #2 |  | 1 | 0.38 | 0.4 | 0.6 | 0 | 0.4 | 0.6 | 0 | 1 | 0 | 0 | 1 | 0
|  | BWP pH Sensor #2 |  | 1 | 1.46 | 1 | 0 | 0 | 1 | 0 | 1 | 1 | 0 | 1 | 1 | 0
|  | Piping |  | 1 | 7.399 | 0.4 | 0.6 | 0.028 | 0.4 | 0.6 | 0 | 1 | 0 | 0 | 1 | 0
Nitrification Subsystem
|  | BWP GIN Reactor Vessel |  | 1 | 14.73 | 0.4 | 0.6 | 0.02 | 0.4 | 0.6 | 0 | 0 | 1 | 0 | 0 | 1
|  | BWP GIN Reactor Packings |  | 1 | 0.08 | 0.4 | 0.6 | 0 | 0.4 | 0.6 | 0 | 0.5 | 0.5 | 0 | 0.5 | 0.5
|  | BWP Temperature Sensor |  | 1 | 0.22 | 1 | 0 | 0 | 1 | 0 | 0 | 1 | 0 | 0 | 1 | 0
Gas liquid separator #2
|  | BWP GIN Membrane Oxygenation Unit |  | 1 | 2.13 | 0.4 | 0.6 | 0 | 0.4 | 0.6 | 0 | 0 | 1 | 0 | 0 | 1
|  | BWP Pressure Sensor |  | 1 | 0.3 | 1 | 0 | 0 | 1 | 0 | 0.33 | 1 | 0 | 0.33 | 1 | 0
|  | BWP Back Pressure Regulator |  | 1 | 0.83 | 0.4 | 0.6 | 0 | 0.4 | 0.6 | 0 | 1 | 0 | 0 | 1 | 0
|  | BWP Oxygenator Filter |  | 1 | 1.5 | 0 | 1 | 0 | 0 | 1 | 0 | 0 | 1 | 0 | 0 | 1
|  | BWP Solenoid Valves |  | 2 | 1.07 | 0.4 | 0.6 | 0 | 0.4 | 0.6 | 0.79 | 0.5 | 0.5 | 0.79 | 0.5 | 0.5
|  | BWP Flow Controller |  | 1 | 1.07 | 0.4 | 0.6 | 0 | 0.4 | 0.6 | 0.79 | 0.5 | 0.5 | 0.79 | 0.5 | 0.5
|  | BWP Three-Way Valve #1 |  | 1 | 1.07 | 0.4 | 0.6 | 0 | 0.4 | 0.6 | 0.79 | 0.5 | 0.5 | 0.79 | 0.5 | 0.5
Nitrifier Recycle pump #3
|  | BWP Nitrifier Pump |  | 1 | 72.27 | 0.4 | 0.6 | 0.16 | 0.4 | 0.6 | 84.61 | 0 | 1 | 84.61 | 0 | 1
Additional Sensors & Valve
|  | BWP pH Sensor |  | 1 | 1.456 | 1 | 0 | 0 | 1 | 0 | 1 | 1 | 0 | 1 | 1 | 0
|  | BWP Conductivity Sensor |  | 1 | 2.128 | 1 | 0 | 0 | 1 | 0 | 1.8 | 1 | 0 | 1.8 | 1 | 0
|  | BWP Three-Way Valve #2 |  | 1 | 1.072 | 0.4 | 0.6 | 0.0009 | 0.4 | 0.6 | 0.79 | 0.5 | 0.5 | 0.79 | 0.5 | 0.5
|  | Piping |  | 1 | 4.4565 | 0.4 | 0.6 | 0.009 | 0.4 | 0.6 | 0 | 1 | 0 | 0 | 1 | 0
Reverse Osmosis
|  | RO Prefilter |  | 1 | 0.864 | 0 | 1 | 0.0014 | 0 | 1 | 0 | 0 | 1 | 0 | 0 | 1
|  | RO Delta P Transducer #1 |  | 1 | 0.928 | 1 | 0 | 0.00063 | 1 | 0 | 0.33 | 1 | 0 | 0.33 | 1 | 0
|  | RO Feed Pump |  | 1 | 22.9509 | 0.4 | 0.6 | 0.012882 | 0.4 | 0.6 | 7.1922 | 0 | 1 | 7.1922 | 0 | 1
|  | RO Inline Relief Valve #1 |  | 1 | 0.288 | 0.4 | 0.6 | 0 | 0.4 | 0.6 | 0 | 1 | 0 | 0 | 1 | 0
|  | RO Tubular Reservoir |  | 1 | 1.3162 | 0.4 | 0.6 | 0.00154 | 0.4 | 0.6 | 0 | 0.5 | 0.5 | 0 | 0.5 | 0.5
|  | RO Recirculation Pump |  | 1 | 11.8746 | 0.4 | 0.6 | 0.00251 | 0.4 | 0.6 | 98.9986 | 0 | 1 | 98.9986 | 0 | 1
|  | RO Delta P Transducer #2 |  | 1 | 0.928 | 1 | 0 | 0.00063 | 1 | 0 | 0.33 | 1 | 0 | 0.33 | 1 | 0
|  | RO Pressure Sensor |  | 1 | 0.304 | 1 | 0 | 0 | 1 | 0 | 0.33 | 1 | 0 | 0.33 | 1 | 0
|  | RO Selector Valve |  | 1 | 1.072 | 0.4 | 0.6 | 0.0009 | 0.4 | 0.6 | 0.79 | 1 | 0 | 0.79 | 1 | 0
|  | RO Inline Relief Valve #2 |  | 1 | 0.288 | 0.4 | 0.6 | 0 | 0.4 | 0.6 | 0 | 1 | 0 | 0 | 1 | 0
|  | RO Membrane Module |  | 2 | 2.56 | 0.4 | 0.6 | 0.000783 | 0.4 | 0.6 | 0 | 0.5 | 0.5 | 0 | 0.5 | 0.5
|  | RO Two Way Valve |  | 2 | 1.07 | 0.4 | 0.6 | 0.0018 | 0.4 | 0.6 | 0.79 | 1 | 0 | 0.79 | 1 | 0
|  | Piping |  | 1 | 2.0405 | 0.4 | 0.6 | 0.0009179 | 0.4 | 0.6 | 0 | 1 | 0 | 0 | 1 | 0
Air Evaporation Subsytem
|  | AES Wick Unit |  | 1 | 18.25 | 0 | 1 | 0.05 | 0 | 1 | 0 | 0 | 1 | 0 | 0 | 1
|  | AES Wick Enclosure |  | 1 | 43.05 | 0.4 | 0.6 | 0.05 | 0.4 | 0.6 | 0 | 0.5 | 0.5 | 0 | 0.5 | 0.5
|  | AES Wick Profile Thermocouple Array (14) |  | 14 | 0.22429 | 1 | 0 | 0 | 1 | 0 | 0 | 1 | 0 | 0 | 1 | 0
|  | AES Water Three Way Valve |  | 1 | 1.07 | 0.4 | 0.6 | 0 | 0.4 | 0.6 | 0.79 | 1 | 0 | 0.79 | 1 | 0
|  | AES Water Reservoir |  | 1 | 22.62 | 0.4 | 0.6 | 0.05 | 0.4 | 0.6 | 0 | 0.5 | 0.5 | 0 | 0.5 | 0.5
|  | AES Conductivity Sensor #1 |  | 1 | 2.13 | 1 | 0 | 0 | 1 | 0 | 1.8 | 1 | 0 | 1.8 | 1 | 0
|  | AES Inlet Duct Heater |  | 1 | 12.48 | 0.4 | 0.6 | 0.01 | 0.4 | 0.6 | 1922.43 | 0 | 1 | 1922.43 | 0 | 1
|  | AES Blower |  | 1 | 35.52 | 0.4 | 0.6 | 0.02 | 0.4 | 0.6 | 416.87 | 0 | 1 | 416.87 | 0 | 1
|  | AES Temperature Sensors |  | 3 | 0.22333 | 1 | 0 | 0 | 1 | 0 | 0 | 1 | 0 | 0 | 1 | 0
|  | AES Relief Valve |  | 1 | 0.29 | 0.4 | 0.6 | 0 | 0.4 | 0.6 | 0 | 1 | 0 | 0 | 1 | 0
|  | AES Condensing Heat Exchanger |  | 1 | 25.21 | 0.4 | 0.6 | 0.01 | 0.4 | 0.6 | 0 | 0.5 | 0.5 | 0 | 0.5 | 0.5
|  | AES Rotary Separator |  | 1 | 16.96 | 0.4 | 0.6 | 0.01 | 0.4 | 0.6 | 22.51 | 0 | 1 | 22.51 | 0 | 1
|  | AES Conductivity Sensor #2 |  | 1 | 2.13 | 1 | 0 | 0 | 1 | 0 | 1.8 | 1 | 0 | 1.8 | 1 | 0
|  | AES Selective Valve |  | 1 | 1.07 | 0.4 | 0.6 | 0 | 0.4 | 0.6 | 0.79 | 1 | 0 | 0.79 | 1 | 0
|  | Piping |  | 1 | 7.792 | 0.4 | 0.6 | 0.0075 | 0.4 | 0.6 | 0 | 1 | 0 | 0 | 1 | 0
EDU 3-Tube Bed
|  | PPS Feed Pressure Gauge |  | 1 | 0.3 | 1 | 0 | 0 | 1 | 0 | 0.33 | 1 | 0 | 0.33 | 1 | 0
|  | PPS Feed Conductivity Sensor |  | 1 | 2.13 | 1 | 0 | 0 | 1 | 0 | 1.8 | 1 | 0 | 1.8 | 1 | 0
|  | PPS IX SAC Beds (3) |  | 3 | 16 | 0 | 1 | 0.007 | 0 | 1 | 0 | 0 | 1 | 0 | 0 | 1
|  | PPS IX Conductivity Sensors (3) |  | 3 | 2.13 | 1 | 0 | 0 | 1 | 0 | 0.6 | 1 | 0 | 0.6 | 1 | 0
|  | PPS UV Units (2) |  | 2 | 2.72 | 0.4 | 0.6 | 0.005 | 0.4 | 0.6 | 17 | 0 | 1 | 17 | 0 | 1
|  | PPS UV Membrane Contactors (2) |  | 2 | 11.72 | 0.4 | 0.6 | 0.055 | 0.4 | 0.6 | 0 | 0.5 | 0.5 | 0 | 0.5 | 0.5
|  | PPS UV Thermocouple |  | 1 | 0.22 | 1 | 0 | 0 | 1 | 0 | 0 | 1 | 0 | 0 | 1 | 0
|  | PPS O2 Orifice with Filter |  | 1 | 2.05 | 0.4 | 0.6 | 0 | 0.4 | 0.6 | 0 | 0.5 | 0.5 | 0 | 0.5 | 0.5
|  | PPS O2 Pressure Gauges (2) |  | 2 | 2.05 | 1 | 0 | 0 | 1 | 0 | 0.165 | 1 | 0 | 0.165 | 1 | 0
|  | PPS O2 Three Way Valve |  | 1 | 1.07 | 0.4 | 0.6 | 0 | 0.4 | 0.6 | 0.79 | 1 | 0 | 0.79 | 1 | 0
|  | PPS O2 Solenoid Valve |  | 1 | 1.07 | 0.4 | 0.6 | 0 | 0.4 | 0.6 | 0.79 | 0.5 | 0.5 | 0.79 | 0.5 | 0.5
|  | PPS O2 Check Valve (2) |  | 2 | 0.375 | 0.4 | 0.6 | 0 | 0.4 | 0.6 | 0 | 1 | 0 | 0 | 1 | 0
Additional valves and sensors
|  | PPS Product Check Valve |  | 1 | 0.38 | 0.4 | 0.6 | 0 | 0.4 | 0.6 | 0 | 1 | 0 | 0 | 1 | 0
|  | PPS Product Microbial Check Valve |  | 1
|  | BWP pH Sensor |  | 1 | 1.46 | 1 | 0 | 0 | 1 | 0 | 1 | 1 | 0 | 1 | 1 | 0
|  | BWP Conductivity Sensor |  | 1 | 2.13 | 1 | 0 | 0 | 1 | 0 | 1.8 | 1 | 0 | 1.8 | 1 | 0
|  | PPS Product Three Way Valve |  | 1 | 1.07 | 0.4 | 0.6 | 0 | 0.4 | 0.6 | 0.79 | 1 | 0 | 0.79 | 1 | 0
|  | Piping |  | 1 | 3.844 | 0.4 | 0.6 | 0.00705 | 0.4 | 0.6 | 0 | 1 | 0 | 0 | 1 | 0
VPCAR (Ref. 23b) with Titanium as Material of Construction for some components
|  | Oxidation Reactor |  | 1 | 10.1 | 0.4 | 0.6 |  | 0.4 | 0.6 | 300 | 0 | 1 | 300 | 0 | 1
|  | Reduction Reactor |  | 1 | 7.86 | 0.4 | 0.6 |  | 0.4 | 0.6 | 75 | 0 | 1 | 75 | 0 | 1
|  | Gas Compressor |  | 1 | 20.4 | 0.4 | 0.6 |  | 0.4 | 0.6 | 0 | 0 | 1 | 0 | 0 | 1
|  | Compressor Motor |  | 1 | 8.4 | 0.4 | 0.6 |  | 0.4 | 0.6 | 322.5 | 0 | 1 | 322.5 | 0 | 1
|  | Vacuum pump |  | 1 | 13.638 | 0.4 | 0.6 |  | 0.4 | 0.6 | 225 | 0 | 1 | 225 | 0 | 1
|  | Feed Pump A |  | 1 | 1.8 | 0.4 | 0.6 |  | 0.4 | 0.6 | 37.5 | 0 | 1 | 37.5 | 0 | 1
|  | Liquid Product H2O Pump B |  | 1 | 1.8 | 0.4 | 0.6 |  | 0.4 | 0.6 | 37.5 | 0 | 1 | 37.5 | 0 | 1
|  | Feed Recirculating Pump C |  | 1 | 1.8 | 0.4 | 0.6 |  | 0.4 | 0.6 | 37.5 | 0 | 1 | 37.5 | 0 | 1
|  | Pump D |  | 1 | 1.8 | 0.4 | 0.6 |  | 0.4 | 0.6 | 0 | 0 | 1 | 0 | 0 | 1
|  | Wiped Film Rotating Disk (WFRD) |  | 1 | 67.8 | 0.4 | 0.6 |  | 0.4 | 0.6 | 0 | 0 | 1 | 0 | 0 | 1
|  | WFRD Motor |  | 1 | 6 | 0.4 | 0.6 |  | 0.4 | 0.6 | 431.25 | 0 | 1 | 431.25 | 0 | 1
|  | Redx Reactor Product Gas & Feed HX A |  | 1 | 6.27 | 0.4 | 0.6 |  | 0.4 | 0.6 | 0 | 0 | 1 | 0 | 0 | 1
|  | Liquid Product H2O & Feed HX B |  | 1 | 6.27 | 0.4 | 0.6 |  | 0.4 | 0.6 | 0 | 0 | 1 | 0 | 0 | 1
|  | After Cooler |  | 1 | 4.55 | 0.4 | 0.6 |  | 0.4 | 0.6 | 0 | 0 | 1 | 0 | 0 | 1
|  | Gas Liquid Separator (current design is a sump) |  | 1 | 3 | 0.4 | 0.6 |  | 0.4 | 0.6 | 26.25 | 0 | 1 | 26.25 | 0 | 1
|  | Miscellaneous Piping, plumbing, mounting fixtures, and fasteners |  | 1 | 125.7 | 0.4 | 0.6 |  | 0.4 | 0.6 | 0 | 0 | 1 | 0 | 0 | 1
Vapor Phase Catalytic Ammonia Removal
|  | Oxidation Reactor |  | 1 | 10.1 | 0.4 | 0.6 |  | 0.4 | 0.6 | 300 | 0 | 1 | 300 | 0 | 1
|  | Reduction Reactor |  | 1 | 7.86 | 0.4 | 0.6 |  | 0.4 | 0.6 | 75 | 0 | 1 | 75 | 0 | 1
|  | Gas Compressor |  | 1 | 34 | 0.4 | 0.6 |  | 0.4 | 0.6 | 0 | 0 | 1 | 0 | 0 | 1
|  | Compressor Motor |  | 1 | 14 | 0.4 | 0.6 |  | 0.4 | 0.6 | 322.5 | 0 | 1 | 322.5 | 0 | 1
|  | Vacuum pump |  | 1 | 22.73 | 0.4 | 0.6 |  | 0.4 | 0.6 | 225 | 0 | 1 | 225 | 0 | 1
|  | Feed Pump A |  | 1 | 1.8 | 0.4 | 0.6 |  | 0.4 | 0.6 | 37.5 | 0 | 1 | 37.5 | 0 | 1
|  | Liquid Product H2O Pump B |  | 1 | 1.8 | 0.4 | 0.6 |  | 0.4 | 0.6 | 37.5 | 0 | 1 | 37.5 | 0 | 1
|  | Feed Recirculating Pump C |  | 1 | 1.8 | 0.4 | 0.6 |  | 0.4 | 0.6 | 37.5 | 0 | 1 | 37.5 | 0 | 1
|  | Pump D |  | 1 | 1.8 | 0.4 | 0.6 |  | 0.4 | 0.6 | 0 | 0 | 1 | 0 | 0 | 1
|  | Wiped Film Rotating Disk (WFRD) |  | 1 | 113 | 0.4 | 0.6 |  | 0.4 | 0.6 | 0 | 0 | 1 | 0 | 0 | 1
|  | WFRD Motor |  | 1 | 10 | 0.4 | 0.6 |  | 0.4 | 0.6 | 431.25 | 0 | 1 | 431.25 | 0 | 1
|  | Redx Reactor Product Gas & Feed HX A |  | 1 | 10.45 | 0.4 | 0.6 |  | 0.4 | 0.6 | 0 | 0 | 1 | 0 | 0 | 1
|  | Liquid Product H2O & Feed HX B |  | 1 | 10.45 | 0.4 | 0.6 |  | 0.4 | 0.6 | 0 | 0 | 1 | 0 | 0 | 1
|  | After Cooler |  | 1 | 4.55 | 0.4 | 0.6 |  | 0.4 | 0.6 | 0 | 0 | 1 | 0 | 0 | 1
|  | Gas Liquid Separator (current design is a sump) |  | 1 | 3 | 0.4 | 0.6 |  | 0.4 | 0.6 | 26.25 | 0 | 1 | 26.25 | 0 | 1
|  | Miscellaneous Piping, plumbing, mounting fixtures, and fasteners |  | 1 | 125.7 | 0.4 | 0.6 |  | 0.4 | 0.6 | 0 | 0 | 1 | 0 | 0 | 1
| Brine Tank |  |  | 1 | 18.2 | 0.4 | 0.6 | 0.0419 | 0: 0.4; 1: 0.6
| Product Water Tank (ISS) |  |  | 1 | 49.27 | 0.4 | 0.6 | 0.175 | 0.4 | 0.6 | 7.27 | 0.5 | 0.5 | 7.27 | 0.5 | 0.5
Product Water Tank (ISS) (For open-loop, makeup, and contingency H2O storage)
|  | Product H2O Tank |  | 1 | 49.27 | 0.4 | 0.6 | 0.175 | 0.4 | 0.6 | 7.27 | 0.5 | 0.5 | 7.27 | 0.5 | 0.5
|  | H2O Stored |  | 1 | 93.32 | 0 | 1 | 0 | 0 | 0 | 0 | 0 | 0 | 0 | 0 | 0
Extravehicular Activity Support
| Maximum Absorbancy Garment |  |  | 1 | 0.173 | 1 | 0 |  | 1 | 0 | 0 | 1 | 0
| Inflatable Airlock |  |  | 1 | 483.64 | 1 | 0 | 1.512 | 1 | 0 | 0 | 1 | 0
| Airlock Recycle Pump due EVA |  |  | 1 | 70.3 | 1 | 0 | 0.144 | 1 | 0 | 20.8333 | 1 | 0
Baseline Sizing Table for EVA O2 Supply Using the ISS OGA
|  | Carlton 4-stage Compressor |  | 1 | 18.9 | 0.4 | 0.6 | 0.018 | 0.4 | 0.6 | 131.77 | 0 | 1 | 131.77 | 0 | 1
|  | Singel Desiccant Bed (Dryer) |  | 1 | 8.973 | 0.4 | 0.6 | 0.03 | 0.4 | 0.6 | 129.1 | 0 | 1 | 129.1 | 0 | 1
|  | Absorbent for the Dryer |  | 1 | 6.818 | 0 | 1 | 0.01011 | 0 | 1 | 0 | 0 | 1 | 0 | 0 | 1
|  | HPG Tank (3600 psia) |  | 1 | 22 | 0.4 | 0.6 | 0.038 | 0.4 | 0.6 | 0 | 0 | 1 | 0 | 0 | 1
|  | Carleton 2-stage comprressor for PLSS purging |  | 1 | 15.9091 | 0.4 | 0.6 |  | 0.4 | 0.6 | 123.5 | 0 | 1 | 123.5 | 0 | 1
|  | Pressure Tank (200 psia) |  | 1 | 52.3 | 0.4 | 0.6 | 0.179 | 0.4 | 0.6 | 0 | 0 | 1 | 0 | 0 | 1
Baseline Sizing Table for EVA O2 Supply Using the HS HP OGA
|  | Carlton Single stage Compressor |  | 1 | 8 | 0.4 | 0.6 | 0.009 | 0.4 | 0.6 | 12.7 | 0 | 1 | 12.7 | 0 | 1
|  | Singel Desiccant Bed (Dryer) |  | 1 | 2.73 | 0.4 | 0.6 | 0.00186 | 0.4 | 0.6 | 8.8 | 0 | 1 | 8.8 | 0 | 1
|  | Absorbent for the Dryer |  | 1 | 2.45 | 0 | 1 | 0.00165 | 0 | 1 | 0 | 0 | 1 | 0 | 0 | 1
|  | HPG Tank (3600 psia) |  | 1 | 17 | 0.4 | 0.6 | 0.038 | 0.4 | 0.6 | 0 | 0 | 1 | 0 | 0 | 1
Baseline Sizing Table for EVA O2 Supply Using Cryogenic O2
|  | Metering Piston Pump |  | 1 | 6.4 | 0.4 | 0.6 | 0.006 | 0.4 | 0.6 | 3 | 0 | 1 | 3 | 0 | 1
|  | Heater |  | 1 | 1.4 | 0.4 | 0.6 | 0 | 0.4 | 0.6 | 12.2 | 0 | 1 | 12.2 | 0 | 1
|  | HPG Tank (3600 psia) |  | 1 | 22.4 | 0.4 | 0.6 | 0.038 | 0.4 | 0.6 | 0 | 0 | 1 | 0 | 0 | 1
Human Accomodation
| Washer/Dryer |  |  | 1 | 80 | 0.4 | 0.6 | 0.264 | 0.4 | 0.6 | 59.375 | 0 | 1 | 59.375 | 0 | 1
| Detergent |  |  | 1 | 0.01 | 0 | 1 | 1e-05 | 0 | 1 | 0 | 0 | 1 | 0 | 0 | 1
Clothing
|  | Athletic Headband |  | 6 | 0.045 | 0 | 1 | 0.0001544 | 0 | 1 | 0 | 0 | 1 | 0 | 0 | 1
|  | Athletic Wristband |  | 6 | 0.009 | 0 | 1 | 6.759e-05 | 0 | 1 | 0 | 0 | 1 | 0 | 0 | 1
|  | Athletic Shorts, Nylon (Running) |  | 26 | 0.15 | 0 | 1 | 0.00052259 | 0 | 1 | 0 | 0 | 1 | 0 | 0 | 1
|  | Crew Preference, Handkerchief |  | 26 | 0.02 | 0 | 1 | 0.00011911 | 0 | 1 | 0 | 0 | 1 | 0 | 0 | 1
|  | Crew Preference Shirt (Long Sleeve) |  | 6 | 0.65 | 0 | 1 | 0.0018524 | 0 | 1 | 0 | 0 | 1 | 0 | 0 | 1
|  | Crew Pref Shirt (Short Sleeve) |  | 6 | 0.4 | 0 | 1 | 0.00095514 | 0 | 1 | 0 | 0 | 1 | 0 | 0 | 1
|  | Colored T-Shirt (sleep shirt) |  | 26 | 0.3 | 0 | 1 | 0.00041164 | 0 | 1 | 0 | 0 | 1 | 0 | 0 | 1
|  | Crew Preference Shorts, Boxers |  | 45 | 0.11 | 0 | 1 | 0.00056279 | 0 | 1 | 0 | 0 | 1 | 0 | 0 | 1
|  | Crew Preference Shorts, Briefs |  | 45 | 0.11 | 0 | 1 | 0.00056279 | 0 | 1 | 0 | 0 | 1 | 0 | 0 | 1
|  | Crew Preference Socks, Crew |  | 13 | 0.1 | 0 | 1 | 0.00038714 | 0 | 1 | 0 | 0 | 1 | 0 | 0 | 1
|  | Crew Preference Socks, Ankle |  | 13 | 0.048 | 0 | 1 | 0.000253 | 0 | 1 | 0 | 0 | 1 | 0 | 0 | 1
|  | Crew Preference Flight Trousers |  | 1 | 0.7 | 0 | 1 | 0.0016466 | 0 | 1 | 0 | 0 | 1 | 0 | 0 | 1
|  | Crew Preference Cargo Shorts |  | 2 | 0.36 | 0 | 1 | 0.0011799 | 0 | 1 | 0 | 0 | 1 | 0 | 0 | 1
|  | Crew Preference Cargo Pants |  | 3 | 0.7 | 0 | 1 | 0.0020582 | 0 | 1 | 0 | 0 | 1 | 0 | 0 | 1
|  | X-Static Crew Socks (Grey) |  | 6 | 0.1 | 0 | 1 | 0.00024964 | 0 | 1 | 0 | 0 | 1 | 0 | 0 | 1
|  | X-Static Crew Socks (Navy) |  | 7 | 0.1 | 0 | 1 | 0.00024964 | 0 | 1 | 0 | 0 | 1 | 0 | 0 | 1
|  | X-Static T-Shirt (Blue) |  | 6 | 0.25 | 0 | 1 | 0.0033691 | 0 | 1 | 0 | 0 | 1 | 0 | 0 | 1
|  | X-Static T-Shirt (Grey) |  | 7 | 0.25 | 0 | 1 | 0.0033691 | 0 | 1 | 0 | 0 | 1 | 0 | 0 | 1
|  | Athletic Cycling Shoes/w Black Cleats or w/ Red Cleats-rotate |  | 1 | 0.9 | 0 | 1 | 0.0021785 | 0 | 1 | 0 | 0 | 1 | 0 | 0 | 1
|  | Athletic Shoes (Running) |  | 1 | 0.81 | 0 | 1 | 0.004714 | 0 | 1 | 0 | 0 | 1 | 0 | 0 | 1
|  | Crew Preference Polartec Socks |  | 1 | 0.1 | 0 | 1 | 0.0011614 | 0 | 1 | 0 | 0 | 1 | 0 | 0 | 1
|  | Crew Preference Sweater |  | 2 | 0.8 | 0 | 1 | 0.003216 | 0 | 1 | 0 | 0 | 1 | 0 | 0 | 1
|  | Flight Name Tag |  | 2 | 0.05 | 0 | 1 | 1.377e-05 | 0 | 1 | 0 | 0 | 1 | 0 | 0 | 1
|  | 2" x 3" Flag |  | 1 | 0.0115 | 0 | 1 | 1.229e-05 | 0 | 1 | 0 | 0 | 1 | 0 | 0 | 1
|  | Male or Female Deerskin Gloves |  | 1 | 0.15 | 0 | 1 | 0.00085927 | 0 | 1 | 0 | 0 | 1 | 0 | 0 | 1
|  | Flight Summer Gloves |  | 1 | 0.1 | 0 | 1 | 0.00073922 | 0 | 1 | 0 | 0 | 1 | 0 | 0 | 1
Misc Items (Paper, Wipes/Tissues, Tapes, Filters)
Hand/Face Wet Wipes
Body Wipes
In-situ Resources
In-Situ Resource Utilization CO2
In-Situ Resource Utilization inert
In-Situ Resource Utilization Regolith
In-Situ Resource Utilization H2
In-Situ Resource Utilization O2
In-Situ Resource Utilization H2O
Integrated Control
Integrated Control Technology
Sensor Mass
Power
Radiation Protection

## Open Loop
Subsystem | Item Details |  |  | Initial Count | Mass (kg) |  |  | Volume (m3) |  |  | Power (W) |  |  | Cooling (W)
[5 empty] | BM | MC1 | MC2 | BV | VC1 | VC2 | BP | PC1 | PC2 | BT | TC1 | TC2
Air Subsystem
Atmospheric Control System
|  | Atmospheric Pressure Control |  | 1 | 81.82 | 1 | 0 | 0.405 | 1 | 0 | 100 | 1 | 0 | 100 | 1 | 0
|  |  | Vent/Relief Valve | 1 | 5.4 | 1 | 0 | 0.0141 | 1 | 0 | 0 | 1 | 0 | 0 | 1 | 0
|  |  | Pressure Control Panel | 1 | 11.2 | 1 | 0 | 0.034 | 1 | 0 | 18 | 1 | 0 | 18 | 1 | 0
|  |  | Manual Pressure Equalization Valve | 8 | 1.2 | 1 | 0 | 0.0014 | 1 | 0 | 0 | 1 | 0 | 0 | 1 | 0
|  |  | Positive Pressure Relief Valve | 2 | 0.9 | 1 | 0 | 0.0017 | 1 | 0 | 0 | 1 | 0 | 0 | 1 | 0
|  |  | Negative Pressure Relief Valve | 3 | 1 | 1 | 0 | 0.0031 | 1 | 0 | 0 | 1 | 0 | 0 | 1 | 0
|  |  | Nitrogen Interface Assembly | 1 | 7.5 | 1 | 0 | 0.0122 | 1 | 0 | 5.5 | 1 | 0 | 5.5 | 1 | 0
|  |  | Vaccum Access Jumper 5-ft | 1 | 0.7 | 1 | 0 | 0.00043 | 1 | 0 | 0 | 1 | 0 | 0 | 1 | 0
|  |  | Vaccum Access Jumper 35-ft | 1 | 3.2 | 1 | 0 | 0.003 | 1 | 0 | 0 | 1 | 0 | 0 | 1 | 0
Common Cabin Air Assembly
|  | Inlet ORU |  | 1 | 25.3 | 0.4 | 0.6 | 0.1302 | 0.4 | 0.6 | 478 | 0.5 | 0.5 | 478 | 0.5 | 0.5
|  | Condensing heat exchanger |  | 1 | 17.655 | 0.4 | 0.6 | 0.035018 | 0.4 | 0.6 | 0 | 0.5 | 0.5 | 0 | 0.5 | 0.5
Water Separator
|  | Temp. Control and Check Valve |  | 1 | 7.5 | 0.4 | 0.6 | 0.0509 | 0.4 | 0.6 | 0.1 | 0.5 | 0.5 | 0.1 | 0.5 | 0.5
|  | Electrica Interface Box (EIB) |  | 1 | 4.1 | 1 | 0 | 0.0113 | 1 | 0 | 8 | 1 | 0 | 8 | 1 | 0
|  | Temp. Sensor |  | 1 | 0.24 | 1 | 0 | 0.0006 | 1 | 0 | 0.01 | 1 | 0 | 0.01 | 1 | 0
Liquid Sensor
|  | Fan Delta P Sensor |  | 1 | 0.4 | 1 | 0 | 0.00024 | 1 | 0 | 0.2 | 1 | 0 | 0.2 | 1 | 0
Pressure Sensor
Atmosphere Revitalization System
CO2 Removal Subsystem - 4BMS CO2 Removal Process (ISS)
|  |  | Air Selector Valve | 6 | 2.6 | 0.4 | 0.6 | 0.0017 | 0.4 | 0.6 | 0.16667 | 0 | 1 | 0.16667 | 0 | 1
|  |  | Desiccant Bed | 2 | 17.3 | 0 | 1 | 0.177 | 0 | 1 | 0 | 0 | 1 | 0 | 0 | 1
|  |  | Adsorbent Bed | 2 | 23.6 | 0 | 1 |  |  |  | 195 | 0 | 1 | 195 | 0 | 1
|  |  | Air Check Valve | 2 | 0.1 | 0.4 | 0.6
|  |  | Heater Controller | 2 | 3.3 | 1 | 0 | 0.0008 | 1 | 0 | 19 | 1 | 0 | 19 | 1 | 0
|  |  | Air Blower | 1 | 1 | 0.4 | 0.6 | 0.025 | 0.4 | 0.6 | 58 | 0 | 1 | 58 | 0 | 1
|  |  | Precooler | 1 | 2.7 | 0.4 | 0.6
|  |  | Blower/precooler Motor Controller | 1 | 1.3 | 1 | 0 |  |  |  | 5 | 1 | 0 | 5 | 1 | 0
|  |  | CO2 Pump | 1 | 8.2 | 0.4 | 0.6 | 0.0045 | 0.4 | 0.6 | 19 | 0 | 1 | 19 | 0 | 1
|  |  | CO2 Pump Motor Controller | 1 | 1.3 | 1 | 0 | 0.0057 | 1 | 0 | 2 | 1 | 0 | 2 | 1 | 0
|  |  | Temperature Sensor | 3 | 0.133 | 1 | 0 |  |  |  | 0.33333 | 1 | 0 | 0.33333 | 1 | 0
|  |  | Differential Pressure Sensor | 1 | 0.2 | 1 | 0 |  |  |  | 1 | 1 | 0 | 1 | 1 | 0
|  |  | Absolute Pressure sensor | 1 | 0.2 | 1 | 0 |  |  |  | 1 | 1 | 0 | 1 | 1 | 0
|  |  | Electrical Harness | 1 | 4.5 | 1 | 0
|  |  | Plumbing | 1 | 5.9 | 0.4 | 0.6
|  |  | Support Structure | 1 | 36.1 | 0.4 | 0.6
|  |  | Fluid Disconnects | 4 | 0.6 | 0.4 | 0.6
|  |  | Electronics coldplate | 1 | 3.3 | 0.4 | 0.6
|  |  | Electronics Interface Plate | 2 | 0.8 | 1 | 0
TCCS
|  | Activated charcoal bed |  | 1 | 37 | 0 | 1 | 0.0764 | 0 | 1 | 0 | 0 | 1 | 0 | 0 | 1
|  | Blower Assembly |  | 1 | 2.9 | 0.4 | 0.6 | 0.0057 | 0.4 | 0.6 | 34.5 | 0.5 | 0.5 | 34.5 | 0.5 | 0.5
|  | Flow Meter Assembly |  | 1 | 1.1 | 1 | 0 | 0.0003 | 1 | 0 | 11.5 | 1 | 0 | 11.5 | 1 | 0
|  | Catalytic Oxidizer Assembly |  | 1 | 11.1 | 0 | 1 | 0.0243 | 0 | 1 | 121 | 0 | 1 | 121 | 0 | 1
|  | LiOH Sorbent bed assembly |  | 1 | 4.1 | 0 | 1 | 0.0079 | 0 | 1 | 0 | 0 | 1 | 0 | 0 | 1
|  | Electrical interface assembly |  | 1 | 4.5 | 1 | 0 | 0.00487 | 1 | 0 | 7.6 | 1 | 0 | 7.6 | 1 | 0
SDS
|  | 3-way solenoid valves |  | 15 | 2.1 | 1 | 0 | 0.0023 | 1 | 0 |  | 1 | 0 |  | 1 | 0
|  | Manual valves |  | 11 | 0.23 | 1 | 0 | 0.0006 | 1 | 0 | 0 | 1 | 0 | 0 | 1 | 0
|  | Sample probes |  | 4 | 0.27 | 1 | 0 | 6e-05 | 1 | 0 | 0 | 1 | 0 | 0 | 1 | 0
Gas Storage
High Pressure N2 Storage/Supply System
|  |  | MD Shield Instl | 1 | 59.2 | 0 | 1 |  | 0 | 1 |  | 0 | 1 | 0 | 0 | 1
|  |  | Multilayer Insulation Assembly-T #1 | 1 | 15.55 | 0.4 | 0.6 |  | 0.4 | 0.6 |  | 0.5 | 0.5 | 0 | 0.5 | 0.5
|  |  | Multilayer Insulation Assembly-T #2 | 1 | 12.07 | 0.4 | 0.6 |  | 0.4 | 0.6 |  | 0.5 | 0.5 | 0 | 0.5 | 0.5
|  |  | Primary Structure Assembly -HPG ORU | 1 | 365.14 | 0.4 | 0.6 |  | 0.4 | 0.6 |  | 0.5 | 0.5 | 0 | 0.5 | 0.5
|  |  | Tank ORU Assembly | 1 | 0.55 | 0.4 | 0.6 |  | 0.4 | 0.6 |  | 0.5 | 0.5 | 0 | 0.5 | 0.5
|  |  | Utilities Installation - O2/N2 Tank | 1 | 4.13 | 0 | 1 |  | 0 | 1 |  | 0 | 1 | 0 | 0 | 1
|  |  | HPGA Fluid | 1 | 90.91 | 0 | 1 |  | 0 | 1 |  | 0 | 1 | 0 | 0 | 1
|  |  | Handhold, top mounted | 1 | 0.24 | 0 | 1 |  | 0 | 1 |  | 0 | 1 | 0 | 0 | 1
|  |  | Handrail 21.941 in custom | 1 | 0.42 | 0 | 1 |  | 0 | 1 |  | 0 | 1 | 0 | 0 | 1
|  |  | Handrail, top mounted | 1 | 0.44 | 0 | 1 |  | 0 | 1 |  | 0 | 1 | 0 | 0 | 1
|  |  | Grapple fixture, flt releasable | 1 | 12.36 | 0 | 1 |  | 0 | 1 |  | 0 | 1 | 0 | 0 | 1
High Pressure N2 Storage/Supply System
|  |  | MD Shield Instl | 1 | 0 | 0 | 1 |  | 0 | 1 |  | 0 | 1 | 0 | 0 | 1
|  |  | Multilayer Insulation Assembly-T #1 | 1 | 0 | 0.4 | 0.6 |  | 0.4 | 0.6 |  | 0.5 | 0.5 | 0 | 0.5 | 0.5
|  |  | Multilayer Insulation Assembly-T #2 | 1 | 0 | 0.4 | 0.6 |  | 0.4 | 0.6 |  | 0.5 | 0.5 | 0 | 0.5 | 0.5
|  |  | Primary Structure Assembly -HPG ORU | 1 | 0 | 0.4 | 0.6 |  | 0.4 | 0.6 |  | 0.5 | 0.5 | 0 | 0.5 | 0.5
|  |  | Tank ORU Assembly | 1 | 0 | 0.4 | 0.6 |  | 0.4 | 0.6 |  | 0.5 | 0.5 | 0 | 0.5 | 0.5
|  |  | Utilities Installation - O2/N2 Tank | 1 | 0 | 0 | 1 |  | 0 | 1 |  | 0 | 1 | 0 | 0 | 1
|  |  | N2 Bare Tank | 1 | 109.09 | 0.4 | 0.6 |  | 0.4 | 0.6 |  | 0 | 1 |  | 0 | 1
|  |  | HPGA Fluid | 1 | 90.91 | 0 | 1 |  | 0 | 1 |  | 0 | 1 | 0 | 0 | 1
|  |  | Handhold, top mounted | 1 | 0.24 | 0 | 1 |  | 0 | 1 |  | 0 | 1 | 0 | 0 | 1
|  |  | Handrail 21.941 in custom | 1 | 0.42 | 0 | 1 |  | 0 | 1 |  | 0 | 1 | 0 | 0 | 1
|  |  | Handrail, top mounted | 1 | 0.44 | 0 | 1 |  | 0 | 1 |  | 0 | 1 | 0 | 0 | 1
|  |  | Grapple fixture, flt releasable | 1 | 12.36 | 0 | 1 |  | 0 | 1 |  | 0 | 1 | 0 | 0 | 1
|  |  | Accessories | 1 | 5.46 | 0.4 | 0.6 |  | 0.4 | 0.6 |  | 0 | 1 |  | 0 | 1
High Pressure O2 Storage/Supply System
|  |  | MD Shield Instl | 1 | 0 | 0 | 1 |  | 0 | 1 |  | 0 | 1 | 0 | 0 | 1
|  |  | Multilayer Insulation Assembly-T #1 | 1 | 0 | 0.4 | 0.6 |  | 0.4 | 0.6 |  | 0.5 | 0.5 | 0 | 0.5 | 0.5
|  |  | Multilayer Insulation Assembly-T #2 | 1 | 0 | 0.4 | 0.6 |  | 0.4 | 0.6 |  | 0.5 | 0.5 | 0 | 0.5 | 0.5
|  |  | Primary Structure Assembly -HPG ORU | 1 | 0 | 0.4 | 0.6 |  | 0.4 | 0.6 |  | 0.5 | 0.5 | 0 | 0.5 | 0.5
|  |  | Tank ORU Assembly | 1 | 0 | 0.4 | 0.6 |  | 0.4 | 0.6 |  | 0.5 | 0.5 | 0 | 0.5 | 0.5
|  |  | Utilities Installation - O2/N2 Tank | 1 | 0 | 0 | 1 |  | 0 | 1 |  | 0 | 1 | 0 | 0 | 1
|  |  | O2 Bare Tank | 1 | 109.09 | 0.4 | 0.6
|  |  | HPGA Fluid | 1 | 90.91 | 0 | 1 |  | 0 | 1 |  | 0 | 1 | 0 | 0 | 1
|  |  | Handhold, top mounted | 1 | 0.24 | 0 | 1 |  | 0 | 1 |  | 0 | 1 | 0 | 0 | 1
|  |  | Handrail 21.941 in custom | 1 | 0.42 | 0 | 1 |  | 0 | 1 |  | 0 | 1 | 0 | 0 | 1
|  |  | Handrail, top mounted | 1 | 0.44 | 0 | 1 |  | 0 | 1 |  | 0 | 1 | 0 | 0 | 1
|  |  | Grapple fixture, flt releasable | 1 | 12.36 | 0 | 1 |  | 0 | 1 |  | 0 | 1 | 0 | 0 | 1
|  |  | Accessories | 1 | 5.46 | 0.4 | 0.6 |  | 0.4 | 0.6 |  | 0 | 1 | 0 | 0 | 1
High Pressure O2 Storage/Supply System
|  |  | MD Shield Instl | 1 | 59.2 | 0 | 1 |  | 0 | 1 |  | 0 | 1 | 0 | 0 | 1
|  |  | Multilayer Insulation Assembly-T #1 | 1 | 12.07 | 0.4 | 0.6 |  | 0.4 | 0.6 |  | 0.5 | 0.5 | 0 | 0.5 | 0.5
|  |  | Multilayer Insulation Assembly-T #2 | 1 | 15.55 | 0.4 | 0.6 |  | 0.4 | 0.6 |  | 0.5 | 0.5 | 0 | 0.5 | 0.5
|  |  | Primary Structure Assembly -HPG ORU | 1 | 365.14 | 0.4 | 0.6 |  | 0.4 | 0.6 |  | 0.5 | 0.5 | 0 | 0.5 | 0.5
|  |  | Tank ORU Assembly | 1 | 0.55 | 0.4 | 0.6 |  | 0.4 | 0.6 |  | 0.5 | 0.5 | 0 | 0.5 | 0.5
|  |  | Utilities Installation - O2/N2 Tank | 1 | 4.18 | 0 | 1 |  | 0 | 1 |  | 0 | 1 | 0 | 0 | 1
|  |  | HPGA Fluid | 1 | 90.91 | 0 | 1 |  | 0 | 1 |  | 0 | 1 | 0 | 0 | 1
|  |  | Handhold, top mounted | 1 | 0.24 | 0 | 1 |  | 0 | 1 |  | 0 | 1 | 0 | 0 | 1
|  |  | Handrail 21.941 in custom | 1 | 0.42 | 0 | 1 |  | 0 | 1 |  | 0 | 1 | 0 | 0 | 1
|  |  | Handrail, top mounted | 1 | 0.44 | 0 | 1 |  | 0 | 1 |  | 0 | 1 | 0 | 0 | 1
|  |  | Grapple fixture, flt releasable | 1 | 12.36 | 0 | 1 |  | 0 | 1 |  | 0 | 1 | 0 | 0 | 1
H2 Storage
|  |  | Pressure Vessel Assembly (270 psi) | 1 | 35.5455 | 0.4 | 0.6 |  | 0.4 | 0.6 | 1.0587 | 0 | 1 | 1.0587 | 0 | 1
|  |  | H2 Stored | 1 | 43.91 | 0 | 1 |  | 0 | 1 |  | 0 | 1 | 0 | 0 | 1
|  |  | Support and Annulus Plumbing | 1 | 4.9545 | 0.4 | 0.6 |  | 0.4 | 0.6 |  | 0 | 1 | 0 | 0 | 1
|  |  | Heater Assembly (1 heater each tank w/ 2 heating elements) | 1 | 1.5909 | 0.4 | 0.6 |  | 0.4 | 0.6 |  | 0 | 1 | 0 | 0 | 1
|  |  | Quantity sensor Assy. | 1 | 2.0455 | 1 | 0 |  | 1 | 0 |  | 1 | 0 | 0 | 1 | 0
|  |  | Wiring Instal. & Neck Clams | 1 | 1.6364 | 0.4 | 0.6 |  | 0.4 | 0.6 |  | 0 | 1 | 0 | 0 | 1
|  |  | Insulation | 1 | 1.7273 | 0.4 | 0.6 |  | 0.4 | 0.6 |  | 0 | 1 | 0 | 0 | 1
|  |  | Outer Shell & Fluid Interface | 1 | 21.5 | 1 | 0 |  | 1 | 0 |  | 1 | 0 | 0 | 1 | 0
|  |  | Vac Ion Converter Assy. & Pump | 1 | 2.6818 | 0.4 | 0.6 |  | 0.4 | 0.6 |  | 0 | 1 | 0 | 0 | 1
|  |  | Signal Conditioner Assy | 1 | 1.7727 | 1 | 0 |  | 1 | 0 |  | 1 | 0 | 0 | 1 | 0
|  |  | Vapor Cooled Shield Assembly | 1 | 6.6818 | 0 | 1 |  | 0 | 1 |  | 0 | 1 |  | 0 | 1
|  |  | Girth Ring Assy | 1 | 23.2727 | 0.4 | 0.6 |  | 0.4 | 0.6 |  | 0 | 1 | 0 | 0 | 1
|  |  | Cryocooler | 1 | 2.1 | 0 | 1 | 0.0010162 | 0 | 1 | 40 | 0 | 1 | 42.5 | 0 | 1
Fire Detection System
|  | Fire Detection |  | 1 | 1.5 | 1 | 0 | 0.0028 | 1 | 0 | 1.48 | 1 | 0 | 1.48 | 1 | 0
|  | Fire Suppression |  | 1 | 6.8 | 1 | 0 | 0.0405 | 1 | 0 | 0 | 1 | 0 | 0 | 1 | 0
| Avionics Air Assembly |  |  | 1 | 12.4 | 1 | 0 | 0.034 | 1 | 0 | 175 | 1 | 0 | 175 | 1 | 0
Atmosphere Circulation
|  | IMV Fan Assembly |  | 1 | 4.77 | 1 | 0 | 0.0093 | 1 | 0 | 55 | 1 | 0 | 55 | 1 | 0
|  | IMV Valve |  | 1 | 5.1 | 1 | 0 | 0.0099 | 1 | 0 | 6 | 1 | 0 | 6 | 1 | 0
Atmospheric Composition Monitoring (ISS Major Constituent Analyzer)
|  | Verification Gas Assembly |  | 1 | 5.4 | 1 | 0 | 0.0136 | 1 | 0 | 0.1 | 1 | 0 | 0.1 | 1 | 0
|  | Mass Spectrometer |  | 1 | 13.9 | 1 | 0 | 0.0238 | 1 | 0 | 31.8 | 1 | 0 | 31.8 | 1 | 0
|  | Sample Pump |  | 1 | 3.4 | 1 | 0 | 0.0045 | 1 | 0 | 4 | 1 | 0 | 4 | 1 | 0
|  | Sample Distributor |  | 1 | 2.1 | 1 | 0 | 0.0045 | 1 | 0 | 0.1 | 1 | 0 | 0.1 | 1 | 0
|  | Data & Control |  | 1 | 8 | 1 | 0 | 0.0141 | 1 | 0 | 34.9 | 1 | 0 | 34.9 | 1 | 0
|  | Low Volt. Power supply |  | 1 | 5.7 | 1 | 0 | 0.0054 | 1 | 0 | 30.8 | 1 | 0 | 30.8 | 1 | 0
|  | Chassis |  | 1 | 15.8 | 1 | 0 | 0.0238 | 1 | 0 | 0 | 1 | 0 | 0 | 1 | 0
|  | Inlet Valve Assembly |  | 1
|  | EMI Filter |  | 1 | [6 empty] | 1.8 | 1 | 0 | 1.8 | 1 | 0
Airlock CO2 Removal
|  | Regenerator |  | 1 | 45.3 | 1 | 0 | 0.17 | 1 | 0 | 397 | 1 | 0 | 397 | 1 | 0
|  | Cannisters |  | 10 | 13.6 | 1 | 0 | 0.0057 | 1 | 0 | 0 | 1 | 0 | 0 | 1 | 0
Atmosphere Microbial Control
|  | HEPA Filter Elements |  | 23 | 2.14 | 1 | 0 | 0.0082 | 1 | 0 | 0 | 1 | 0 | 0 | 1 | 0
|  | Catalytic Filter Elements |  | 10 | 5.4 | 1 | 0 | 0.0082 | 1 | 0 | 0 | 1 | 0 | 0 | 1 | 0
Biomass Subsystem
| Crops |  |  | 1 | 20 | 1 | 0 |  | 0.4 | 0 | 0 | 0 | 0 | 0 | 0 | 0
| Pump for Shoot Zone |  |  | 1 | 3.6 | 0 | 1 |  | 1 | 0 | 300 | 0 | 1 | 300 | 1
| Pump for Root Zone and Nutrients |  |  | 1 | 36.8 | 0 | 1 |  | 1 | 0 | 140 | 0 | 1 | 140 | 1
| Lamps |  |  |  | 22.9 | 0 | 1 |  | 1 | 0
| Ballasts |  |  |  | 8.4 | 0 | 1 |  | 1 | 0 | 75 | 0 | 1 | 75 | 1
| Mechanization System |  |  | 1 | 4.1 | 0 | 1 |  | 1 | 0
| Secondary Structure |  |  | 1 | 5.7 | 0 | 1 |  | 1 | 0
Food subsystem
Food and Packaging
| Lockers |  |  |  | 0.86 | 1 | 0 | 0.012 | 1 | 0 | 0 | 0 | 0 | 0 | 0 | 0
| Rehydration Unit and Conduction Oven |  |  | 1 | 36.3 | 1 | 0 | 0.094 | 1 | 0 | 960 | 1 | 0 | 960 | 1 | 0
Rehydratable Food
Thermostabilized Food
Beverages
Irradiated
Natural Form and Intermediate Moisture
Fresh (tortillas only)
Thermal Subsystem
| ITCS Loop |  |  |  | 510.685 |  |  | 0.88
| ETCS Loop |  |  |  | 2650.325 |  |  | 1.27
| Radiator |  |  |  | 388.767 |  |  | 1.296
| Aero-brakingand re-entry systems |  |  |  | 0 |  |  | 0
| Passive Thermal Control |  |  |  | 0 |  |  | 0
| Thermal Protection System |  |  |  | 0 |  |  | 0
Waste Subsystem
Solid Waste Collection Unit (ESDM)
|  | Commode & fan/separator assembly |  | 1 | 36.36 | 1 | 0 | 0.125 | 1 | 0 | 14 | 1 | 0 | 14 | 1 | 0
Waste Collection System
|  | Commode/Urinal |  | 1 | 58.4 | 1 | 0 | 0.3 | 1 | 0 |  | 1 | 0 |  | 1 | 0
|  | Fan |  | 1 | [6 empty] | 102 | 1 | 0 | 102 | 1 | 0
|  | Urine Separator |  | 1 | [6 empty] | 125 | 1 | 0 | 125 | 1 | 0
|  | Urine Vent Heater |  | 1 | [6 empty] | 14 | 1 | 0 | 14 | 1 | 0
|  | Fecal Bags |  | 1 | 0.018182 | 1 | 0 | 0.000203 | 1 | 0 | 0 | 1 | 0 | 0 | 1 | 0
|  | Wipes, Dry |  | 1 | 0.0060606 | 1 | 0 | 8.1935e-05 | 1 | 0 | 0 | 0 | 1 | 0 | 0 | 1
|  | Wipes, Wet |  | 1 | 0.0094697 | 1 | 0 | 4.9161e-05 | 1 | 0 | 0 | 0 | 1 | 0 | 0 | 1
|  | Wipes, Toilet Tissue |  | 1 | 0.0032727 | 1 | 0 | 3.9959e-05 | 1 | 0 | 0 | 0 | 1 | 0 | 0 | 1
|  | Gloves |  | 1 | 0.0051818 | 1 | 0 | 2.3597e-05 | 1 | 0 | 0 | 0 | 1 | 0 | 0 | 1
|  | Fecal Bags Odor Lids |  | 1 | 0.027273 | 1 | 0 | 0.000255 | 1 | 0 | 0 | 1 | 0 | 0 | 1 | 0
|  | Fecal collection Canisters |  | 1 | 0.90909 | 1 | 0 | 0.0119 | 1 | 0 | 0 | 1 | 0 | 0 | 1 | 0
|  | Fecal collection Canisters lids |  | 1 | 0.45455 | 1 | 0 | 0.00186 | 1 | 0 | 0 | 1 | 0 | 0 | 1 | 0
|  | Urine Prefilters |  | 1 | 0.11364 | 1 | 0 | 0.000618 | 1 | 0 | 0 | 1 | 0 | 0 | 1 | 0
|  | Urine Filters |  | 1 | 0.11364 | 1 | 0 | 0.000918 | 1 | 0 | 0 | 1 | 0 | 0 | 1 | 0
|  | Urine Funnels |  | 1 | 0.14545 | 1 | 0 | 0.000819 | 1 | 0 | 0 | 1 | 0 | 0 | 1 | 0
|  | Flush Water Transfer Bags |  | 1 | 0.14545 | 1 | 0 | 0.00203 | 1 | 0 | 0 | 1 | 0 | 0 | 1 | 0
| Trash Storage |  |  | 1 | 36 | 0 | 1 | 1 | 0 | 1 | 0 | 0 | 1 | 0 | 0 | 1
| Bulk Compactor |  |  | 1 | 20 | 0.4 | 0.6 | 0.35 | 0.4 | 0.6 | 100 | 0.5 | 0.5 | 100 | 0.5 | 0.5
Plastic Melt Waste Compaction
|  | Aluminum Compaction cylinder |  | 1 | 19.7 | 0.4 | 0.6 | 0.049 | 0.4 | 0.6 | 0 | 0.5 | 0.5
|  | Band-type heating unit |  | 1 | 3 | 0 | 1 | 0.0004 | 0 | 1 | 517.1667 | 0 | 1
|  | Commercial Lightweight, oil-less, compressor/vacuum pump |  | 1 | 5 | 0.4 | 0.6 | 0.004 | 0.4 | 0.6 | 10.2708 | 0.5 | 0.5
|  | Temperature sensor |  | 1 | 0.224 | 1 | 0 | 0 | 1 | 0 | 0 | 1 | 0
|  | Pressure sensor |  | 1 | 0.304 | 1 | 0 | 0 | 1 | 0 | 0.33 | 1 | 0
|  | Housing & Mounting Equipment |  | 1 | 50 | 0.4 | 0.6 | 1 | 0.4 | 0.6 | 0 | 0.5 | 0.5
|  | Condensing Heat Exchanger |  | 1 | 13.9437 | 0 | 1 | 0.027687 | 0 | 1 | 0 | 0 | 1
|  | Cooling System |  | 1 | [6 empty] | 461.7042 | 0 | 1 | 461.7042 | 0 | 1
Water Subsystem
| Urine Tank (ISS) |  |  | 1 | 53.3 | 0.4 | 0.6 | 0.0434 | 0.4 | 0.6 | 0.24 | 0.5 | 0.5 | 0.24 | 0.5 | 0.5
Hygiene Water Tank for Open Loop Systems
|  | Hygiene H2O Tank |  | 1 | 86.23 | 0.4 | 0.6 | 0.17 | 0.4 | 0.6 | 6.53 | 0.5 | 0.5 | 6.53 | 0.5 | 0.5
|  | Fluid Mass |  | 1 | 93.32 | 0 | 1 | 0 | 0 | 1 | 0 | 0 | 1 | 0 | 0 | 1
| Hygiene Waste Water Tank (ISS) |  |  | 1 | 87.55 | 0.4 | 0.6 | 0.1631 | 0.4 | 0.6 | 6.53 | 0.5 | 0.5 | 6.53 | 0.5 | 0.5
| Brine Tank |  |  | 1 | 18.2 | 0.4 | 0.6 | 0.0419 | 0.4 | 0.6
Product Water Tank (ISS) (For open-loop, makeup, and contingency H2O storage)
|  | Product H2O Tank |  | 1 | 49.27 | 0.4 | 0.6 | 0.175 | 0.4 | 0.6 | 7.27 | 0.5 | 0.5 | 7.27 | 0.5 | 0.5
|  | H2O Stored |  | 1 | 93.32 | 0 | 1 | 0 | 0 | 0 | 0 | 0 | 0 | 0 | 0 | 0
Extravehicular Activity Support
| Maximum Absorbancy Garment |  |  | 1 | 0.173 | 1 | 0 |  | 1 | 0 | 0 | 1 | 0
| Inflatable Airlock |  |  | 1 | 483.64 | 1 | 0 | 1.512 | 1 | 0 | 0 | 1 | 0
| Airlock Recycle Pump due EVA |  |  | 1 | 70.3 | 1 | 0 | 0.144 | 1 | 0 | 20.8333 | 1 | 0
Baseline Sizing Table for EVA O2 Supply Using the ISS OGA
|  | Carlton 4-stage Compressor |  | 1 | 18.9 | 0.4 | 0.6 | 0.018 | 0.4 | 0.6 | 131.77 | 0 | 1 | 131.77 | 0 | 1
|  | Singel Desiccant Bed (Dryer) |  | 1 | 8.973 | 0.4 | 0.6 | 0.03 | 0.4 | 0.6 | 129.1 | 0 | 1 | 129.1 | 0 | 1
|  | Absorbent for the Dryer |  | 1 | 6.818 | 0 | 1 | 0.01011 | 0 | 1 | 0 | 0 | 1 | 0 | 0 | 1
|  | HPG Tank (3600 psia) |  | 1 | 22 | 0.4 | 0.6 | 0.038 | 0.4 | 0.6 | 0 | 0 | 1 | 0 | 0 | 1
|  | Carleton 2-stage comprressor for PLSS purging |  | 1 | 15.9091 | 0.4 | 0.6 |  | 0.4 | 0.6 | 123.5 | 0 | 1 | 123.5 | 0 | 1
|  | Pressure Tank (200 psia) |  | 1 | 52.3 | 0.4 | 0.6 | 0.179 | 0.4 | 0.6 | 0 | 0 | 1 | 0 | 0 | 1
Baseline Sizing Table for EVA O2 Supply Using the HS HP OGA
|  | Carlton Single stage Compressor |  | 1 | 8 | 0.4 | 0.6 | 0.009 | 0.4 | 0.6 | 12.7 | 0 | 1 | 12.7 | 0 | 1
|  | Singel Desiccant Bed (Dryer) |  | 1 | 2.73 | 0.4 | 0.6 | 0.00186 | 0.4 | 0.6 | 8.8 | 0 | 1 | 8.8 | 0 | 1
|  | Absorbent for the Dryer |  | 1 | 2.45 | 0 | 1 | 0.00165 | 0 | 1 | 0 | 0 | 1 | 0 | 0 | 1
|  | HPG Tank (3600 psia) |  | 1 | 17 | 0.4 | 0.6 | 0.038 | 0.4 | 0.6 | 0 | 0 | 1 | 0 | 0 | 1
Baseline Sizing Table for EVA O2 Supply Using Cryogenic O2
|  | Metering Piston Pump |  | 1 | 6.4 | 0.4 | 0.6 | 0.006 | 0.4 | 0.6 | 3 | 0 | 1 | 3 | 0 | 1
|  | Heater |  | 1 | 1.4 | 0.4 | 0.6 | 0 | 0.4 | 0.6 | 12.2 | 0 | 1 | 12.2 | 0 | 1
|  | HPG Tank (3600 psia) |  | 1 | 22.4 | 0.4 | 0.6 | 0.038 | 0.4 | 0.6 | 0 | 0 | 1 | 0 | 0 | 1
Human Accomodation
| Washer/Dryer |  |  | 1 | 80 | 0.4 | 0.6 | 0.264 | 0.4 | 0.6 | 59.375 | 0 | 1 | 59.375 | 0 | 1
| Detergent |  |  | 1 | 0.01 | 0 | 1 | 1e-05 | 0 | 1 | 0 | 0 | 1 | 0 | 0 | 1
Clothing
|  | Athletic Headband |  | 6 | 0.045 | 0 | 1 | 0.0001544 | 0 | 1 | 0 | 0 | 1 | 0 | 0 | 1
|  | Athletic Wristband |  | 6 | 0.009 | 0 | 1 | 6.759e-05 | 0 | 1 | 0 | 0 | 1 | 0 | 0 | 1
|  | Athletic Shorts, Nylon (Running) |  | 26 | 0.15 | 0 | 1 | 0.00052259 | 0 | 1 | 0 | 0 | 1 | 0 | 0 | 1
|  | Crew Preference, Handkerchief |  | 26 | 0.02 | 0 | 1 | 0.00011911 | 0 | 1 | 0 | 0 | 1 | 0 | 0 | 1
|  | Crew Preference Shirt (Long Sleeve) |  | 6 | 0.65 | 0 | 1 | 0.0018524 | 0 | 1 | 0 | 0 | 1 | 0 | 0 | 1
|  | Crew Pref Shirt (Short Sleeve) |  | 6 | 0.4 | 0 | 1 | 0.00095514 | 0 | 1 | 0 | 0 | 1 | 0 | 0 | 1
|  | Colored T-Shirt (sleep shirt) |  | 26 | 0.3 | 0 | 1 | 0.00041164 | 0 | 1 | 0 | 0 | 1 | 0 | 0 | 1
|  | Crew Preference Shorts, Boxers |  | 45 | 0.11 | 0 | 1 | 0.00056279 | 0 | 1 | 0 | 0 | 1 | 0 | 0 | 1
|  | Crew Preference Shorts, Briefs |  | 45 | 0.11 | 0 | 1 | 0.00056279 | 0 | 1 | 0 | 0 | 1 | 0 | 0 | 1
|  | Crew Preference Socks, Crew |  | 13 | 0.1 | 0 | 1 | 0.00038714 | 0 | 1 | 0 | 0 | 1 | 0 | 0 | 1
|  | Crew Preference Socks, Ankle |  | 13 | 0.048 | 0 | 1 | 0.000253 | 0 | 1 | 0 | 0 | 1 | 0 | 0 | 1
|  | Crew Preference Flight Trousers |  | 1 | 0.7 | 0 | 1 | 0.0016466 | 0 | 1 | 0 | 0 | 1 | 0 | 0 | 1
|  | Crew Preference Cargo Shorts |  | 2 | 0.36 | 0 | 1 | 0.0011799 | 0 | 1 | 0 | 0 | 1 | 0 | 0 | 1
|  | Crew Preference Cargo Pants |  | 3 | 0.7 | 0 | 1 | 0.0020582 | 0 | 1 | 0 | 0 | 1 | 0 | 0 | 1
|  | X-Static Crew Socks (Grey) |  | 6 | 0.1 | 0 | 1 | 0.00024964 | 0 | 1 | 0 | 0 | 1 | 0 | 0 | 1
|  | X-Static Crew Socks (Navy) |  | 7 | 0.1 | 0 | 1 | 0.00024964 | 0 | 1 | 0 | 0 | 1 | 0 | 0 | 1
|  | X-Static T-Shirt (Blue) |  | 6 | 0.25 | 0 | 1 | 0.0033691 | 0 | 1 | 0 | 0 | 1 | 0 | 0 | 1
|  | X-Static T-Shirt (Grey) |  | 7 | 0.25 | 0 | 1 | 0.0033691 | 0 | 1 | 0 | 0 | 1 | 0 | 0 | 1
|  | Athletic Cycling Shoes/w Black Cleats or w/ Red Cleats-rotate |  | 1 | 0.9 | 0 | 1 | 0.0021785 | 0 | 1 | 0 | 0 | 1 | 0 | 0 | 1
|  | Athletic Shoes (Running) |  | 1 | 0.81 | 0 | 1 | 0.004714 | 0 | 1 | 0 | 0 | 1 | 0 | 0 | 1
|  | Crew Preference Polartec Socks |  | 1 | 0.1 | 0 | 1 | 0.0011614 | 0 | 1 | 0 | 0 | 1 | 0 | 0 | 1
|  | Crew Preference Sweater |  | 2 | 0.8 | 0 | 1 | 0.003216 | 0 | 1 | 0 | 0 | 1 | 0 | 0 | 1
|  | Flight Name Tag |  | 2 | 0.05 | 0 | 1 | 1.377e-05 | 0 | 1 | 0 | 0 | 1 | 0 | 0 | 1
|  | 2" x 3" Flag |  | 1 | 0.0115 | 0 | 1 | 1.229e-05 | 0 | 1 | 0 | 0 | 1 | 0 | 0 | 1
|  | Male or Female Deerskin Gloves |  | 1 | 0.15 | 0 | 1 | 0.00085927 | 0 | 1 | 0 | 0 | 1 | 0 | 0 | 1
|  | Flight Summer Gloves |  | 1 | 0.1 | 0 | 1 | 0.00073922 | 0 | 1 | 0 | 0 | 1 | 0 | 0 | 1
Misc Items (Paper, Wipes/Tissues, Tapes, Filters)
Hand/Face Wet Wipes
Body Wipes
In-situ Resources
In-Situ Resource Utilization CO2
In-Situ Resource Utilization inert
In-Situ Resource Utilization Regolith
In-Situ Resource Utilization H2
In-Situ Resource Utilization O2
In-Situ Resource Utilization H2O
Integrated Control
Integrated Control Technology
Sensor Mass
Power
Radiation Protection

## Closed Loop
Subsystem | Item Details |  |  | Initial Count | Mass (kg) |  |  | Volume (m3) |  |  | Power (W) |  |  | Cooling (W)
[5 empty] | BM | MC1 | MC2 | BV | VC1 | VC2 | BP | PC1 | PC2 | BT | TC1 | TC2
Air Subsystem
Atmospheric Control System
|  | Atmospheric Pressure Control |  | 1 | 81.82 | 1 | 0 | 0.405 | 1 | 0 | 100 | 1 | 0 | 100 | 1 | 0
|  |  | Vent/Relief Valve | 1 | 5.4 | 1 | 0 | 0.0141 | 1 | 0 | 0 | 1 | 0 | 0 | 1 | 0
|  |  | Pressure Control Panel | 1 | 11.2 | 1 | 0 | 0.034 | 1 | 0 | 18 | 1 | 0 | 18 | 1 | 0
|  |  | Manual Pressure Equalization Valve | 8 | 1.2 | 1 | 0 | 0.0014 | 1 | 0 | 0 | 1 | 0 | 0 | 1 | 0
|  |  | Positive Pressure Relief Valve | 2 | 0.9 | 1 | 0 | 0.0017 | 1 | 0 | 0 | 1 | 0 | 0 | 1 | 0
|  |  | Negative Pressure Relief Valve | 3 | 1 | 1 | 0 | 0.0031 | 1 | 0 | 0 | 1 | 0 | 0 | 1 | 0
|  |  | Nitrogen Interface Assembly | 1 | 7.5 | 1 | 0 | 0.0122 | 1 | 0 | 5.5 | 1 | 0 | 5.5 | 1 | 0
|  |  | Vaccum Access Jumper 5-ft | 1 | 0.7 | 1 | 0 | 0.00043 | 1 | 0 | 0 | 1 | 0 | 0 | 1 | 0
|  |  | Vaccum Access Jumper 35-ft | 1 | 3.2 | 1 | 0 | 0.003 | 1 | 0 | 0 | 1 | 0 | 0 | 1 | 0
Common Cabin Air Assembly
|  | Inlet ORU |  | 1 | 25.3 | 0.4 | 0.6 | 0.1302 | 0.4 | 0.6 | 478 | 0.5 | 0.5 | 478 | 0.5 | 0.5
|  | Condensing heat exchanger |  | 1 | 17.655 | 0.4 | 0.6 | 0.035018 | 0.4 | 0.6 | 0 | 0.5 | 0.5 | 0 | 0.5 | 0.5
Water Separator
|  | Temp. Control and Check Valve |  | 1 | 7.5 | 0.4 | 0.6 | 0.0509 | 0.4 | 0.6 | 0.1 | 0.5 | 0.5 | 0.1 | 0.5 | 0.5
|  | Electrica Interface Box (EIB) |  | 1 | 4.1 | 1 | 0 | 0.0113 | 1 | 0 | 8 | 1 | 0 | 8 | 1 | 0
|  | Temp. Sensor |  | 1 | 0.24 | 1 | 0 | 0.0006 | 1 | 0 | 0.01 | 1 | 0 | 0.01 | 1 | 0
Liquid Sensor
|  | Fan Delta P Sensor |  | 1 | 0.4 | 1 | 0 | 0.00024 | 1 | 0 | 0.2 | 1 | 0 | 0.2 | 1 | 0
Pressure Sensor
Atmosphere Revitalization System
CO2 Removal Subsystem - 4BMS CO2 Removal Process (ISS)
|  |  | Air Selector Valve | 6 | 2.6 | 0.4 | 0.6 | 0.0017 | 0.4 | 0.6 | 0.16667 | 0 | 1 | 0.16667 | 0 | 1
|  |  | Desiccant Bed | 2 | 17.3 | 0 | 1 | 0.177 | 0 | 1 | 0 | 0 | 1 | 0 | 0 | 1
|  |  | Adsorbent Bed | 2 | 23.6 | 0 | 1 |  |  |  | 195 | 0 | 1 | 195 | 0 | 1
|  |  | Air Check Valve | 2 | 0.1 | 0.4 | 0.6
|  |  | Heater Controller | 2 | 3.3 | 1 | 0 | 0.0008 | 1 | 0 | 19 | 1 | 0 | 19 | 1 | 0
|  |  | Air Blower | 1 | 1 | 0.4 | 0.6 | 0.025 | 0.4 | 0.6 | 58 | 0 | 1 | 58 | 0 | 1
|  |  | Precooler | 1 | 2.7 | 0.4 | 0.6
|  |  | Blower/precooler Motor Controller | 1 | 1.3 | 1 | 0 |  |  |  | 5 | 1 | 0 | 5 | 1 | 0
|  |  | CO2 Pump | 1 | 8.2 | 0.4 | 0.6 | 0.0045 | 0.4 | 0.6 | 19 | 0 | 1 | 19 | 0 | 1
|  |  | CO2 Pump Motor Controller | 1 | 1.3 | 1 | 0 | 0.0057 | 1 | 0 | 2 | 1 | 0 | 2 | 1 | 0
|  |  | Temperature Sensor | 3 | 0.133 | 1 | 0 |  |  |  | 0.33333 | 1 | 0 | 0.33333 | 1 | 0
|  |  | Differential Pressure Sensor | 1 | 0.2 | 1 | 0 |  |  |  | 1 | 1 | 0 | 1 | 1 | 0
|  |  | Absolute Pressure sensor | 1 | 0.2 | 1 | 0 |  |  |  | 1 | 1 | 0 | 1 | 1 | 0
|  |  | Electrical Harness | 1 | 4.5 | 1 | 0
|  |  | Plumbing | 1 | 5.9 | 0.4 | 0.6
|  |  | Support Structure | 1 | 36.1 | 0.4 | 0.6
|  |  | Fluid Disconnects | 4 | 0.6 | 0.4 | 0.6
|  |  | Electronics coldplate | 1 | 3.3 | 0.4 | 0.6
|  |  | Electronics Interface Plate | 2 | 0.8 | 1 | 0
Sabatier CO2 Reduction Process
|  |  | Condensing Heat Exchanger | 1 | 2.5455 | 0.4 | 0.6
|  |  | AAA heat exchanger | 1 | 4.2727 | 0.4 | 0.6
|  |  | ITCS Coolant Water Inlet QD | 1 | 0.81818 | 0.4 | 0.6
|  |  | ITCS Coolant Water Outlet QD | 1 | 0.61818 | 0.4 | 0.6
|  |  | Heat Exchanger Inlet Temp | 2 | 0.18182 | 1 | 0
|  |  | Heat Exchanger Outlet Temp | 2 | 0.18182 | 1 | 0
|  |  | Manifold, CO2 | 1 | 8.1818 | 0.4 | 0.6
|  |  | CO2 Inlet Check Valve | 1 | 0.18182 | 0.4 | 0.6
|  |  | CO2 Inlet Filter | 1 | 0.18182 | 0 | 1
|  |  | Pressure sensor, CO2 Inlet | 1 | 0.40909 | 1 | 0
|  |  | CO2 Inlet QD | 1 | 0.81818 | 0.4 | 0.6
|  |  | CO2 Inlet Regulator | 1 | 1.5909 | 0.4 | 0.6
|  |  | CO2 Inlet NC Solenoid | 1 | 0.81818 | 0.4 | 0.6
|  |  | CO2 Inlet Flow Control | 4 | 0.93182 | 0.4 | 0.6
|  |  | CO2 Flow Control Orifice | 4 | 0.022727 | 0.4 | 0.6
|  |  | Delta P Sensor, Flow Sensor CO2 | 1 | 0.90909 | 1 | 0
|  |  | CO2 Flow Meter Orifice | 1 | 0.045455 | 0.4 | 0.6
|  |  | Manifold, Hydrogen | 1 | 7.5909 | 0.4 | 0.6
|  |  | Water Outlet Quick Disconnect | 1 | 0.81818 | 0.4 | 0.6
|  |  | Hydrogen Inlet Check Valve | 1 | 0.18182 | 0.4 | 0.6
|  |  | Hydrogen Inlet Filter | 1 | 0.18182 | 0 | 1
|  |  | H2O Outlet Pressure Sensor | 2 | 0.40909 | 1 | 0
|  |  | Hydrogen Inlet Quick Disconnect | 1 | 0.81818 | 0.4 | 0.6
|  |  | Hydrogen Inlet NC Solenoid | 2 | 0.81818 | 0.4 | 0.6
|  |  | Delta P Sensor, Flow Sensor H2 | 1 | 0.90909 | 1 | 0
|  |  | H2 Flow Meter Orifice | 1 | 0.045455 | 0.4 | 0.6
|  |  | Manifold, Vent | 1 | 8.7727 | 0.4 | 0.6
|  |  | Liquid Sensor | 1 | 1.0909 | 1 | 0
|  |  | Vent Pressure Sensor | 2 | 0.40909 | 1 | 0
|  |  | Vent Outlet Quick Disconnect | 1 | 0.81818 | 0.4 | 0.6
|  |  | Vent Regulator | 1 | 1.5909 | 0.4 | 0.6
|  |  | Vent Relief/Check #1 | 1 | 0.27273 | 0.4 | 0.6
|  |  | Vent Relief/Check #2 | 1 | 0.27273 | 0.4 | 0.6
|  |  | Vent Outlet NO Solenoid | 2 | 0.81818 | 0.4 | 0.6
|  |  | Water Pressure Sensor | 2 | 0.40909 | 1 | 0
|  |  | Water Relief | 1 | 0.27273 | 0.4 | 0.6
|  |  | Water Outlet NC Solenoid | 1 | 0.81818 | 0.4 | 0.6
|  |  | Rotary Water Separator Assembly | 1 | 7 | 0.4 | 0.6 |  |  |  | 35 | 0.5 | 0.5 | 35 | 0.5 | 0.5
|  |  | Sabatier Reactor Assembly | 1 | 4.3636 | 0.4 | 0.6 |  |  |  | 5 | 0.5 | 0.5 | 5 | 0.5 | 0.5
|  |  | Structure (A/R) | 1 | 15.8636 | 0.4 | 0.6
|  |  | Miscellaneous Hardware (Clampts, bolts, etc.) (A/R) | 1 | 1.7727 | 1 | 0
|  |  | Air Cooling NC Solenoid | 1 | 1.0909 | 0.4 | 0.6
|  |  | Air Inlet Filter | 2 | 0.18182 | 0 | 1
|  |  | Air Sabatier Orifice | 2 | 0.045455 | 0.4 | 0.6
|  |  | Heat Exchanger Inlet Duct | 1 | 0.18182 | 0.4 | 0.6
|  |  | Heat Exchanger Outlet Duct | 1 | 0.18182 | 0.4 | 0.6
|  |  | Reactor Inlet Duct | 2 | 0.18182 | 0.4 | 0.6
|  |  | Reactor Outlet Duct | 1 | 0.18182 | 0.4 | 0.6
|  |  | Tubing (A/R) | 1 | 1.1818 | 0.4 | 0.6
|  |  | Harnesses | 6 | 1.9091 | 1 | 0
|  |  | Valves & Sensors' total power | 1 |  | 0 | 1 |  |  |  | 25 | 0 | 1 | 25 | 0 | 1
|  |  | Mechanical Compressor ORU | 1 | 32.7273 | 0.4 | 0.6 |  |  |  | 70 | 0.5 | 0.5 | 70 | 0.5 | 0.5
|  |  | Compressor Manifold Assembly | 1 | 8 | 0.4 | 0.6
|  |  | Controller Assembly | 1 | 28.5909 | 1 | 0 |  |  |  | 55 | 1 | 0 | 55 | 1 | 0
|  |  | CO2 Accumulator | 1 | 17.3772 | 0.4 | 0.6 | 0.02052 | 0.4 | 0.6
O2Gen - SPE
|  |  | Deionizing Bed ORU (Inlet) | 1 | 24.05 | 0 | 1 | 0.029505 | 0 | 1 |  | 0 | 1 |  | 0 | 1
|  |  | Deionizing Bed ORU (Recir) | 1 | 24.05 | 0 | 1 | 0.029505 | 0 | 1 |  | 0 | 1 |  | 0 | 1
|  |  | Oxygen/Water ORU | 1 | 61.23 | 0.4 | 0.6 | 0.041643 | 0.4 | 0.6 |  | 0 | 1 |  | 0 | 1
|  |  | Pump ORU | 1 | 10.86 | 0.4 | 0.6 | 0.010058 | 0.4 | 0.6 | 72 | 0 | 1 | 72 | 0 | 1
|  |  | Oxygen Phase Separator ORU | 1 | 36.73 | 0.4 | 0.6 | 0.00916 | 0.4 | 0.6 |  | 0 | 1 |  | 0 | 1
|  |  | Hydrogen ORU | 1 | 160.59 | 0.4 | 0.6 | 0.085033 | 0.4 | 0.6 | 95 | 0 | 1 | 95 | 0 | 1
|  |  | Hydrogen Sensor ORU | 1 | 4.59 | 1 | 0 | 0.00344 | 1 | 0 |  | 1 | 0 |  | 1 | 0
|  |  | Process Controller | 1 | 40.09 | 1 | 0 | 0.1359 | 1 | 0 | 148 | 1 | 0 | 148 | 1 | 0
|  |  | Power Supply Module | 1 | 41.5 | 0 | 1 | 0.0649 | 0 | 1 | 3300 | 0 | 1 | 1650 | 0 | 1
N2 Gen
|  |  | Hydrazine storage tank |  | 27.27 |  |  | 0.36719 |  |  | 0
|  |  | Hydrazine stored |  | 257.27 |  |  | 0 |  |  | 0
|  |  | N2 pressurant |  | 6.82 |  |  | 0 |  |  | 0
|  |  | N2 generation module |  | 28.18 |  |  | 0.020625 |  |  | 75
|  |  | Pressure controller assembly |  | 3.18 |  |  | 0.001563 |  |  | 0
|  |  | Valves, tubing & fittings |  | 2.73 |  |  | 0.001563 |  |  | 0
|  |  | Sensors |  | 1.36 |  |  | 0.000469 |  |  | 2
|  |  | Heater relay enclosure |  | 2.27 |  |  | 0.001563 |  |  | 0
|  |  | Frame & packaging |  | 7.27 |  |  | 0 |  |  | 0
TCCS
|  | Activated charcoal bed |  | 1 | 37 | 0 | 1 | 0.0764 | 0 | 1 | 0 | 0 | 1 | 0 | 0 | 1
|  | Blower Assembly |  | 1 | 2.9 | 0.4 | 0.6 | 0.0057 | 0.4 | 0.6 | 34.5 | 0.5 | 0.5 | 34.5 | 0.5 | 0.5
|  | Flow Meter Assembly |  | 1 | 1.1 | 1 | 0 | 0.0003 | 1 | 0 | 11.5 | 1 | 0 | 11.5 | 1 | 0
|  | Catalytic Oxidizer Assembly |  | 1 | 11.1 | 0 | 1 | 0.0243 | 0 | 1 | 121 | 0 | 1 | 121 | 0 | 1
|  | LiOH Sorbent bed assembly |  | 1 | 4.1 | 0 | 1 | 0.0079 | 0 | 1 | 0 | 0 | 1 | 0 | 0 | 1
|  | Electrical interface assembly |  | 1 | 4.5 | 1 | 0 | 0.00487 | 1 | 0 | 7.6 | 1 | 0 | 7.6 | 1 | 0
SDS
|  | 3-way solenoid valves |  | 15 | 2.1 | 1 | 0 | 0.0023 | 1 | 0 |  | 1 | 0 |  | 1 | 0
|  | Manual valves |  | 11 | 0.23 | 1 | 0 | 0.0006 | 1 | 0 | 0 | 1 | 0 | 0 | 1 | 0
|  | Sample probes |  | 4 | 0.27 | 1 | 0 | 6e-05 | 1 | 0 | 0 | 1 | 0 | 0 | 1 | 0
Gas Storage
High Pressure N2 Storage/Supply System
|  |  | MD Shield Instl | 1 | 59.2 | 0 | 1 |  | 0 | 1 |  | 0 | 1 | 0 | 0 | 1
|  |  | Multilayer Insulation Assembly-T #1 | 1 | 15.55 | 0.4 | 0.6 |  | 0.4 | 0.6 |  | 0.5 | 0.5 | 0 | 0.5 | 0.5
|  |  | Multilayer Insulation Assembly-T #2 | 1 | 12.07 | 0.4 | 0.6 |  | 0.4 | 0.6 |  | 0.5 | 0.5 | 0 | 0.5 | 0.5
|  |  | Primary Structure Assembly -HPG ORU | 1 | 365.14 | 0.4 | 0.6 |  | 0.4 | 0.6 |  | 0.5 | 0.5 | 0 | 0.5 | 0.5
|  |  | Tank ORU Assembly | 1 | 0.55 | 0.4 | 0.6 |  | 0.4 | 0.6 |  | 0.5 | 0.5 | 0 | 0.5 | 0.5
|  |  | Utilities Installation - O2/N2 Tank | 1 | 4.13 | 0 | 1 |  | 0 | 1 |  | 0 | 1 | 0 | 0 | 1
|  |  | HPGA Fluid | 1 | 90.91 | 0 | 1 |  | 0 | 1 |  | 0 | 1 | 0 | 0 | 1
|  |  | Handhold, top mounted | 1 | 0.24 | 0 | 1 |  | 0 | 1 |  | 0 | 1 | 0 | 0 | 1
|  |  | Handrail 21.941 in custom | 1 | 0.42 | 0 | 1 |  | 0 | 1 |  | 0 | 1 | 0 | 0 | 1
|  |  | Handrail, top mounted | 1 | 0.44 | 0 | 1 |  | 0 | 1 |  | 0 | 1 | 0 | 0 | 1
|  |  | Grapple fixture, flt releasable | 1 | 12.36 | 0 | 1 |  | 0 | 1 |  | 0 | 1 | 0 | 0 | 1
High Pressure N2 Storage/Supply System
|  |  | MD Shield Instl | 1 | 0 | 0 | 1 |  | 0 | 1 |  | 0 | 1 | 0 | 0 | 1
|  |  | Multilayer Insulation Assembly-T #1 | 1 | 0 | 0.4 | 0.6 |  | 0.4 | 0.6 |  | 0.5 | 0.5 | 0 | 0.5 | 0.5
|  |  | Multilayer Insulation Assembly-T #2 | 1 | 0 | 0.4 | 0.6 |  | 0.4 | 0.6 |  | 0.5 | 0.5 | 0 | 0.5 | 0.5
|  |  | Primary Structure Assembly -HPG ORU | 1 | 0 | 0.4 | 0.6 |  | 0.4 | 0.6 |  | 0.5 | 0.5 | 0 | 0.5 | 0.5
|  |  | Tank ORU Assembly | 1 | 0 | 0.4 | 0.6 |  | 0.4 | 0.6 |  | 0.5 | 0.5 | 0 | 0.5 | 0.5
|  |  | Utilities Installation - O2/N2 Tank | 1 | 0 | 0 | 1 |  | 0 | 1 |  | 0 | 1 | 0 | 0 | 1
|  |  | N2 Bare Tank | 1 | 109.09 | 0.4 | 0.6 |  | 0.4 | 0.6 |  | 0 | 1 |  | 0 | 1
|  |  | HPGA Fluid | 1 | 90.91 | 0 | 1 |  | 0 | 1 |  | 0 | 1 | 0 | 0 | 1
|  |  | Handhold, top mounted | 1 | 0.24 | 0 | 1 |  | 0 | 1 |  | 0 | 1 | 0 | 0 | 1
|  |  | Handrail 21.941 in custom | 1 | 0.42 | 0 | 1 |  | 0 | 1 |  | 0 | 1 | 0 | 0 | 1
|  |  | Handrail, top mounted | 1 | 0.44 | 0 | 1 |  | 0 | 1 |  | 0 | 1 | 0 | 0 | 1
|  |  | Grapple fixture, flt releasable | 1 | 12.36 | 0 | 1 |  | 0 | 1 |  | 0 | 1 | 0 | 0 | 1
|  |  | Accessories | 1 | 5.46 | 0.4 | 0.6 |  | 0.4 | 0.6 |  | 0 | 1 |  | 0 | 1
High Pressure O2 Storage/Supply System
|  |  | MD Shield Instl | 1 | 0 | 0 | 1 |  | 0 | 1 |  | 0 | 1 | 0 | 0 | 1
|  |  | Multilayer Insulation Assembly-T #1 | 1 | 0 | 0.4 | 0.6 |  | 0.4 | 0.6 |  | 0.5 | 0.5 | 0 | 0.5 | 0.5
|  |  | Multilayer Insulation Assembly-T #2 | 1 | 0 | 0.4 | 0.6 |  | 0.4 | 0.6 |  | 0.5 | 0.5 | 0 | 0.5 | 0.5
|  |  | Primary Structure Assembly -HPG ORU | 1 | 0 | 0.4 | 0.6 |  | 0.4 | 0.6 |  | 0.5 | 0.5 | 0 | 0.5 | 0.5
|  |  | Tank ORU Assembly | 1 | 0 | 0.4 | 0.6 |  | 0.4 | 0.6 |  | 0.5 | 0.5 | 0 | 0.5 | 0.5
|  |  | Utilities Installation - O2/N2 Tank | 1 | 0 | 0 | 1 |  | 0 | 1 |  | 0 | 1 | 0 | 0 | 1
|  |  | O2 Bare Tank | 1 | 109.09 | 0.4 | 0.6
|  |  | HPGA Fluid | 1 | 90.91 | 0 | 1 |  | 0 | 1 |  | 0 | 1 | 0 | 0 | 1
|  |  | Handhold, top mounted | 1 | 0.24 | 0 | 1 |  | 0 | 1 |  | 0 | 1 | 0 | 0 | 1
|  |  | Handrail 21.941 in custom | 1 | 0.42 | 0 | 1 |  | 0 | 1 |  | 0 | 1 | 0 | 0 | 1
|  |  | Handrail, top mounted | 1 | 0.44 | 0 | 1 |  | 0 | 1 |  | 0 | 1 | 0 | 0 | 1
|  |  | Grapple fixture, flt releasable | 1 | 12.36 | 0 | 1 |  | 0 | 1 |  | 0 | 1 | 0 | 0 | 1
|  |  | Accessories | 1 | 5.46 | 0.4 | 0.6 |  | 0.4 | 0.6 |  | 0 | 1 | 0 | 0 | 1
High Pressure O2 Storage/Supply System
|  |  | MD Shield Instl | 1 | 59.2 | 0 | 1 |  | 0 | 1 |  | 0 | 1 | 0 | 0 | 1
|  |  | Multilayer Insulation Assembly-T #1 | 1 | 12.07 | 0.4 | 0.6 |  | 0.4 | 0.6 |  | 0.5 | 0.5 | 0 | 0.5 | 0.5
|  |  | Multilayer Insulation Assembly-T #2 | 1 | 15.55 | 0.4 | 0.6 |  | 0.4 | 0.6 |  | 0.5 | 0.5 | 0 | 0.5 | 0.5
|  |  | Primary Structure Assembly -HPG ORU | 1 | 365.14 | 0.4 | 0.6 |  | 0.4 | 0.6 |  | 0.5 | 0.5 | 0 | 0.5 | 0.5
|  |  | Tank ORU Assembly | 1 | 0.55 | 0.4 | 0.6 |  | 0.4 | 0.6 |  | 0.5 | 0.5 | 0 | 0.5 | 0.5
|  |  | Utilities Installation - O2/N2 Tank | 1 | 4.18 | 0 | 1 |  | 0 | 1 |  | 0 | 1 | 0 | 0 | 1
|  |  | HPGA Fluid | 1 | 90.91 | 0 | 1 |  | 0 | 1 |  | 0 | 1 | 0 | 0 | 1
|  |  | Handhold, top mounted | 1 | 0.24 | 0 | 1 |  | 0 | 1 |  | 0 | 1 | 0 | 0 | 1
|  |  | Handrail 21.941 in custom | 1 | 0.42 | 0 | 1 |  | 0 | 1 |  | 0 | 1 | 0 | 0 | 1
|  |  | Handrail, top mounted | 1 | 0.44 | 0 | 1 |  | 0 | 1 |  | 0 | 1 | 0 | 0 | 1
|  |  | Grapple fixture, flt releasable | 1 | 12.36 | 0 | 1 |  | 0 | 1 |  | 0 | 1 | 0 | 0 | 1
H2 Storage
|  |  | Pressure Vessel Assembly (270 psi) | 1 | 35.5455 | 0.4 | 0.6 |  | 0.4 | 0.6 | 1.0587 | 0 | 1 | 1.0587 | 0 | 1
|  |  | H2 Stored | 1 | 43.91 | 0 | 1 |  | 0 | 1 |  | 0 | 1 | 0 | 0 | 1
|  |  | Support and Annulus Plumbing | 1 | 4.9545 | 0.4 | 0.6 |  | 0.4 | 0.6 |  | 0 | 1 | 0 | 0 | 1
|  |  | Heater Assembly (1 heater each tank w/ 2 heating elements) | 1 | 1.5909 | 0.4 | 0.6 |  | 0.4 | 0.6 |  | 0 | 1 | 0 | 0 | 1
|  |  | Quantity sensor Assy. | 1 | 2.0455 | 1 | 0 |  | 1 | 0 |  | 1 | 0 | 0 | 1 | 0
|  |  | Wiring Instal. & Neck Clams | 1 | 1.6364 | 0.4 | 0.6 |  | 0.4 | 0.6 |  | 0 | 1 | 0 | 0 | 1
|  |  | Insulation | 1 | 1.7273 | 0.4 | 0.6 |  | 0.4 | 0.6 |  | 0 | 1 | 0 | 0 | 1
|  |  | Outer Shell & Fluid Interface | 1 | 21.5 | 1 | 0 |  | 1 | 0 |  | 1 | 0 | 0 | 1 | 0
|  |  | Vac Ion Converter Assy. & Pump | 1 | 2.6818 | 0.4 | 0.6 |  | 0.4 | 0.6 |  | 0 | 1 | 0 | 0 | 1
|  |  | Signal Conditioner Assy | 1 | 1.7727 | 1 | 0 |  | 1 | 0 |  | 1 | 0 | 0 | 1 | 0
|  |  | Vapor Cooled Shield Assembly | 1 | 6.6818 | 0 | 1 |  | 0 | 1 |  | 0 | 1 |  | 0 | 1
|  |  | Girth Ring Assy | 1 | 23.2727 | 0.4 | 0.6 |  | 0.4 | 0.6 |  | 0 | 1 | 0 | 0 | 1
|  |  | Cryocooler | 1 | 2.1 | 0 | 1 | 0.0010162 | 0 | 1 | 40 | 0 | 1 | 42.5 | 0 | 1
Fire Detection System
|  | Fire Detection |  | 1 | 1.5 | 1 | 0 | 0.0028 | 1 | 0 | 1.48 | 1 | 0 | 1.48 | 1 | 0
|  | Fire Suppression |  | 1 | 6.8 | 1 | 0 | 0.0405 | 1 | 0 | 0 | 1 | 0 | 0 | 1 | 0
| Avionics Air Assembly |  |  | 1 | 12.4 | 1 | 0 | 0.034 | 1 | 0 | 175 | 1 | 0 | 175 | 1 | 0
Atmosphere Circulation
|  | IMV Fan Assembly |  | 1 | 4.77 | 1 | 0 | 0.0093 | 1 | 0 | 55 | 1 | 0 | 55 | 1 | 0
|  | IMV Valve |  | 1 | 5.1 | 1 | 0 | 0.0099 | 1 | 0 | 6 | 1 | 0 | 6 | 1 | 0
Atmospheric Composition Monitoring (ISS Major Constituent Analyzer)
|  | Verification Gas Assembly |  | 1 | 5.4 | 1 | 0 | 0.0136 | 1 | 0 | 0.1 | 1 | 0 | 0.1 | 1 | 0
|  | Mass Spectrometer |  | 1 | 13.9 | 1 | 0 | 0.0238 | 1 | 0 | 31.8 | 1 | 0 | 31.8 | 1 | 0
|  | Sample Pump |  | 1 | 3.4 | 1 | 0 | 0.0045 | 1 | 0 | 4 | 1 | 0 | 4 | 1 | 0
|  | Sample Distributor |  | 1 | 2.1 | 1 | 0 | 0.0045 | 1 | 0 | 0.1 | 1 | 0 | 0.1 | 1 | 0
|  | Data & Control |  | 1 | 8 | 1 | 0 | 0.0141 | 1 | 0 | 34.9 | 1 | 0 | 34.9 | 1 | 0
|  | Low Volt. Power supply |  | 1 | 5.7 | 1 | 0 | 0.0054 | 1 | 0 | 30.8 | 1 | 0 | 30.8 | 1 | 0
|  | Chassis |  | 1 | 15.8 | 1 | 0 | 0.0238 | 1 | 0 | 0 | 1 | 0 | 0 | 1 | 0
|  | Inlet Valve Assembly |  | 1
|  | EMI Filter |  | 1 | [6 empty] | 1.8 | 1 | 0 | 1.8 | 1 | 0
Airlock CO2 Removal
|  | Regenerator |  | 1 | 45.3 | 1 | 0 | 0.17 | 1 | 0 | 397 | 1 | 0 | 397 | 1 | 0
|  | Cannisters |  | 10 | 13.6 | 1 | 0 | 0.0057 | 1 | 0 | 0 | 1 | 0 | 0 | 1 | 0
Atmosphere Microbial Control
|  | HEPA Filter Elements |  | 23 | 2.14 | 1 | 0 | 0.0082 | 1 | 0 | 0 | 1 | 0 | 0 | 1 | 0
|  | Catalytic Filter Elements |  | 10 | 5.4 | 1 | 0 | 0.0082 | 1 | 0 | 0 | 1 | 0 | 0 | 1 | 0
Vacuum System Resources
|  | Cold Cathode Transducer (2) |  |  | 6.6 |  |  | 0.0056 |  |  | 10 |  |  | 10
|  | Pirani Gauge Transducer (2) |  |  | 2.2 |  |  | 0.0022 |  |  | 3 |  |  | 3
|  | Pressure Sensor Assembly (2) |  |  | 3.08 |  |  | 0.00012 |  |  | 1.2 |  |  | 1.2
|  | Load Control Assembly (1) |  |  | 10 |  |  | 0.0127 |  |  | 30 |  |  | 30
|  | 2.5" valve (2) |  |  | 9.4 |  |  | 0.0114 |  |  | 0 |  |  | 0
|  | 1" valve(13) |  |  | 24.7 |  |  | 0.0104 |  |  | 0 |  |  | 0
|  | Flexible Bellows (19) |  |  | 9.5 |  |  | 0.0114 |  |  | 0 |  |  | 0
|  | Tubing Assemblies & fittings (28) |  |  | 78.6 |  |  | 0.139 |  |  | 0 |  |  | 0
|  | 2.5" Coupler (50) |  |  | 7.7 |  |  | 0.0057 |  |  | 0 |  |  | 0
|  | 1.0" Coupler (63) |  |  | 7.4 |  |  | 0.0034 |  |  | 0 |  |  | 0
|  | Non-propulsive Vent (1) |  |  | 1.8 |  |  | 0.0014 |  |  | 0 |  |  | 0
|  | Flexible Hoses (vanous) (22) |  |  | 4.4 |  |  | 0.0044 |  |  | 0 |  |  | 0
Biomass Subsystem
| Crops |  |  | 1 | 20 | 1 | 0 |  | 0.4 | 0 | 0 | 0 | 0 | 0 | 0 | 0
| Pump for Shoot Zone |  |  | 1 | 3.6 | 0 | 1 |  | 1 | 0 | 300 | 0 | 1 | 300 | 1
| Pump for Root Zone and Nutrients |  |  | 1 | 36.8 | 0 | 1 |  | 1 | 0 | 140 | 0 | 1 | 140 | 1
| Lamps |  |  |  | 22.9 | 0 | 1 |  | 1 | 0
| Ballasts |  |  |  | 8.4 | 0 | 1 |  | 1 | 0 | 75 | 0 | 1 | 75 | 1
| Mechanization System |  |  | 1 | 4.1 | 0 | 1 |  | 1 | 0
| Secondary Structure |  |  | 1 | 5.7 | 0 | 1 |  | 1 | 0
Food subsystem
Food and Packaging
| Lockers |  |  |  | 0.86 | 1 | 0 | 0.012 | 1 | 0 | 0 | 0 | 0 | 0 | 0 | 0
| Rehydration Unit and Conduction Oven |  |  | 1 | 36.3 | 1 | 0 | 0.094 | 1 | 0 | 960 | 1 | 0 | 960 | 1 | 0
Rehydratable Food
Thermostabilized Food
Beverages
Irradiated
Natural Form and Intermediate Moisture
Fresh (tortillas only)
Thermal Subsystem
| ITCS Loop |  |  |  | 510.685 |  |  | 0.88
| ETCS Loop |  |  |  | 2650.325 |  |  | 1.27
| Radiator |  |  |  | 388.767 |  |  | 1.296
| Aero-brakingand re-entry systems |  |  |  | 0 |  |  | 0
| Passive Thermal Control |  |  |  | 0 |  |  | 0
| Thermal Protection System |  |  |  | 0 |  |  | 0
Waste Subsystem
Solid Waste Collection Unit (ESDM)
|  | Commode & fan/separator assembly |  | 1 | 36.36 | 1 | 0 | 0.125 | 1 | 0 | 14 | 1 | 0 | 14 | 1 | 0
Waste Collection System
|  | Commode/Urinal |  | 1 | 58.4 | 1 | 0 | 0.3 | 1 | 0 |  | 1 | 0 |  | 1 | 0
|  | Fan |  | 1 | [6 empty] | 102 | 1 | 0 | 102 | 1 | 0
|  | Urine Separator |  | 1 | [6 empty] | 125 | 1 | 0 | 125 | 1 | 0
|  | Urine Vent Heater |  | 1 | [6 empty] | 14 | 1 | 0 | 14 | 1 | 0
|  | Fecal Bags |  | 1 | 0.018182 | 1 | 0 | 0.000203 | 1 | 0 | 0 | 1 | 0 | 0 | 1 | 0
|  | Wipes, Dry |  | 1 | 0.0060606 | 1 | 0 | 8.1935e-05 | 1 | 0 | 0 | 0 | 1 | 0 | 0 | 1
|  | Wipes, Wet |  | 1 | 0.0094697 | 1 | 0 | 4.9161e-05 | 1 | 0 | 0 | 0 | 1 | 0 | 0 | 1
|  | Wipes, Toilet Tissue |  | 1 | 0.0032727 | 1 | 0 | 3.9959e-05 | 1 | 0 | 0 | 0 | 1 | 0 | 0 | 1
|  | Gloves |  | 1 | 0.0051818 | 1 | 0 | 2.3597e-05 | 1 | 0 | 0 | 0 | 1 | 0 | 0 | 1
|  | Fecal Bags Odor Lids |  | 1 | 0.027273 | 1 | 0 | 0.000255 | 1 | 0 | 0 | 1 | 0 | 0 | 1 | 0
|  | Fecal collection Canisters |  | 1 | 0.90909 | 1 | 0 | 0.0119 | 1 | 0 | 0 | 1 | 0 | 0 | 1 | 0
|  | Fecal collection Canisters lids |  | 1 | 0.45455 | 1 | 0 | 0.00186 | 1 | 0 | 0 | 1 | 0 | 0 | 1 | 0
|  | Urine Prefilters |  | 1 | 0.11364 | 1 | 0 | 0.000618 | 1 | 0 | 0 | 1 | 0 | 0 | 1 | 0
|  | Urine Filters |  | 1 | 0.11364 | 1 | 0 | 0.000918 | 1 | 0 | 0 | 1 | 0 | 0 | 1 | 0
|  | Urine Funnels |  | 1 | 0.14545 | 1 | 0 | 0.000819 | 1 | 0 | 0 | 1 | 0 | 0 | 1 | 0
|  | Flush Water Transfer Bags |  | 1 | 0.14545 | 1 | 0 | 0.00203 | 1 | 0 | 0 | 1 | 0 | 0 | 1 | 0
| Trash Storage |  |  | 1 | 36 | 0 | 1 | 1 | 0 | 1 | 0 | 0 | 1 | 0 | 0 | 1
| Bulk Compactor |  |  | 1 | 20 | 0.4 | 0.6 | 0.35 | 0.4 | 0.6 | 100 | 0.5 | 0.5 | 100 | 0.5 | 0.5
Plastic Melt Waste Compaction
|  | Aluminum Compaction cylinder |  | 1 | 19.7 | 0.4 | 0.6 | 0.049 | 0.4 | 0.6 | 0 | 0.5 | 0.5
|  | Band-type heating unit |  | 1 | 3 | 0 | 1 | 0.0004 | 0 | 1 | 517.1667 | 0 | 1
|  | Commercial Lightweight, oil-less, compressor/vacuum pump |  | 1 | 5 | 0.4 | 0.6 | 0.004 | 0.4 | 0.6 | 10.2708 | 0.5 | 0.5
|  | Temperature sensor |  | 1 | 0.224 | 1 | 0 | 0 | 1 | 0 | 0 | 1 | 0
|  | Pressure sensor |  | 1 | 0.304 | 1 | 0 | 0 | 1 | 0 | 0.33 | 1 | 0
|  | Housing & Mounting Equipment |  | 1 | 50 | 0.4 | 0.6 | 1 | 0.4 | 0.6 | 0 | 0.5 | 0.5
|  | Condensing Heat Exchanger |  | 1 | 13.9437 | 0 | 1 | 0.027687 | 0 | 1 | 0 | 0 | 1
|  | Cooling System |  | 1 | [6 empty] | 461.7042 | 0 | 1 | 461.7042 | 0 | 1
Water Subsystem | Urine Collection System |  |  | 1 | 4.55 | 1 | 0 | 0.0156 | 1 | 0 | 4 | 1 | 0 | 4 | 1 | 0
| Microbial Check Valve (ISS) |  |  | 1 | 3.73 | 0 | 1 | 0.0065 | 0 | 1 | 0 | 0 | 1 | 0 | 0 | 1
| Process Controller ISS |  |  | 1 | 36.91 | 1 | 0 | 0.0838 | 1 | 0 | 156.18 | 1 | 0 | 156.18 | 1 | 0
| Water Quality Monitoring |  |  | 1 | 8.64 | 1 | 0 | 0.0422 | 1 | 0 | 4.72 | 1 | 0 | 4.72 | 1 | 0
| Water Delivery System |  |  | 1 | 39.23 | 0.4 | 0.6 | 0.0974 | 0.4 | 0.6 | 2.67 | 0.5 | 0.5 | 2.67 | 0.5 | 0.5
| Urine Tank (ISS) |  |  | 1 | 53.3 | 0.4 | 0.6 | 0.0434 | 0.4 | 0.6 | 0.24 | 0.5 | 0.5 | 0.24 | 0.5 | 0.5
| Hygiene Waste Water Tank (ISS) |  |  | 1 | 87.55 | 0.4 | 0.6 | 0.1631 | 0.4 | 0.6 | 6.53 | 0.5 | 0.5 | 6.53 | 0.5 | 0.5
Urine Primary Processing VCD Technology (ISS)
|  | Pressure Control & Pump (PCPA) |  | 1 | 44.86 | 0.4 | 0.6 | 0.0731 | 0.4 | 0.6 | 16.76 | 0 | 1 | 16.76 | 0 | 1
|  | Fluid Control & Pump (FCPA) |  | 1 | 45.68 | 0.4 | 0.6 | 0.0725 | 0.4 | 0.6 | 24.31 | 0 | 1 | 24.31 | 0 | 1
|  | Recycle Filter Tank (RFTA) |  | 1 | 19.09 | 0.4 | 0.6 | 0.1019 | 0.4 | 0.6 | 0 | 0 | 1 | 0 | 0 | 1
|  | Wastewater Storage Tank Assembly (WSTA) |  | 1 | 47.86 | 0.4 | 0.6 | 0.0411 | 0.4 | 0.6 | 0.24 | 0 | 1 | 0.24 | 0 | 1
|  | Distillation Assembly (DA) |  | 1 | 75.73 | 0.4 | 0.6 | 0.1512 | 0.4 | 0.6 | 232.28 | 0 | 1 | 232.28 | 0 | 1
|  | Separator Plumbing Assembly (SPA) |  | 1 | 16.32 | 0.4 | 0.6 | 0.0249 | 0.4 | 0.6 | 0 | 0 | 1 | 0 | 0 | 1
|  | Power Module (Included in FCA) |  | 1
|  | Data Module |  | 1 | 24.09 | 1 | 0 | 0.0286 | 1 | 0 | 150.09 | 1 | 0 | 150.09 | 1 | 0
|  | Electrical Cabling |  | 1 | TBD
|  | Interconnecting Plumbing |  | 1
|  | Piping |  | 1 | 12.477 | 0.4 | 0.6 | 0.023235 | 0.4 | 0.6 | 0 | 1 | 0 | 0 | 1 | 0
Multifiltration
|  | Pump/MLS |  | 1 | 27.64 | 0.4 | 0.6 | 0.0867 | 0.4 | 0.6 | 44.15 | 0 | 1 | 44.15 | 0 | 1
|  | MLS Filter |  | 1 | 7.27 | 0 | 1 | 0.0102 | 0 | 1 | 0 | 0 | 1 | 0 | 0 | 1
|  | Particulate Filter |  | 1 | 26.82 | 0 | 1 | 0.0682 | 0 | 1 | 0 | 0 | 1 | 0 | 0 | 1
|  | Multifiltration Bed #1 & #2 |  | 2 | 50.45 | 0 | 1 | 0.0657 | 0 | 1 | 0 | 0 | 1 | 0 | 0 | 1
|  | Sensor |  | 1 | 3.64 | 1 | 0 | 0.0093 | 1 | 0 | 2.13 | 1 | 0 | 2.13 | 1 | 0
|  | Piping |  | 1 | 8.1315 | 0.4 | 0.6 | 0.014825 | 0.4 | 0.6 | 0 | 1 | 0 | 0 | 1 | 0
Ion exchange
|  | Ion Exchange Bed |  | 1 | 12.05 | 0 | 1 | 0.0164 | 0 | 1 | 0 | 0 | 1 | 0 | 0 | 1
|  | Piping |  | 1 | 0.6025 | 0.4 | 0.6 | 0.00082 | 0.4 | 0.6 | 0 | 1 | 0 | 0 | 1 | 0
Reverse Osmosis
|  | RO Prefilter |  | 1 | 0.864 | 0 | 1 | 0.0014 | 0 | 1 | 0 | 0 | 1 | 0 | 0 | 1
|  | RO Delta P Transducer #1 |  | 1 | 0.928 | 1 | 0 | 0.00063 | 1 | 0 | 0.33 | 1 | 0 | 0.33 | 1 | 0
|  | RO Feed Pump |  | 1 | 22.9509 | 0.4 | 0.6 | 0.012882 | 0.4 | 0.6 | 7.1922 | 0 | 1 | 7.1922 | 0 | 1
|  | RO Inline Relief Valve #1 |  | 1 | 0.288 | 0.4 | 0.6 | 0 | 0.4 | 0.6 | 0 | 1 | 0 | 0 | 1 | 0
|  | RO Tubular Reservoir |  | 1 | 1.3162 | 0.4 | 0.6 | 0.00154 | 0.4 | 0.6 | 0 | 0.5 | 0.5 | 0 | 0.5 | 0.5
|  | RO Recirculation Pump |  | 1 | 11.8746 | 0.4 | 0.6 | 0.00251 | 0.4 | 0.6 | 98.9986 | 0 | 1 | 98.9986 | 0 | 1
|  | RO Delta P Transducer #2 |  | 1 | 0.928 | 1 | 0 | 0.00063 | 1 | 0 | 0.33 | 1 | 0 | 0.33 | 1 | 0
|  | RO Pressure Sensor |  | 1 | 0.304 | 1 | 0 | 0 | 1 | 0 | 0.33 | 1 | 0 | 0.33 | 1 | 0
|  | RO Selector Valve |  | 1 | 1.072 | 0.4 | 0.6 | 0.0009 | 0.4 | 0.6 | 0.79 | 1 | 0 | 0.79 | 1 | 0
|  | RO Inline Relief Valve #2 |  | 1 | 0.288 | 0.4 | 0.6 | 0 | 0.4 | 0.6 | 0 | 1 | 0 | 0 | 1 | 0
|  | RO Membrane Module |  | 2 | 2.56 | 0.4 | 0.6 | 0.000783 | 0.4 | 0.6 | 0 | 0.5 | 0.5 | 0 | 0.5 | 0.5
|  | RO Two Way Valve |  | 2 | 1.07 | 0.4 | 0.6 | 0.0018 | 0.4 | 0.6 | 0.79 | 1 | 0 | 0.79 | 1 | 0
|  | Piping |  | 1 | 2.0405 | 0.4 | 0.6 | 0.0009179 | 0.4 | 0.6 | 0 | 1 | 0 | 0 | 1 | 0
| Brine Tank |  |  | 1 | 18.2 | 0.4 | 0.6 | 0.0419 | 0.4 | 0.6
| Hygiene Water Tank |  |  | 1 | 87.55 | 0.4 | 0.6 | 0.1631 | 0.4 | 0.6 | 6.53 | 0.5 | 0.5 | 6.53 | 0.5 | 0.5
| Product Water Tank (ISS) |  |  | 1 | 49.27 | 0.4 | 0.6 | 0.175 | 0.4 | 0.6 | 7.27 | 0.5 | 0.5 | 7.27 | 0.5 | 0.5
Extravehicular Activity Support
| Maximum Absorbancy Garment |  |  | 1 | 0.173 | 1 | 0 |  | 1 | 0 | 0 | 1 | 0
| Inflatable Airlock |  |  | 1 | 483.64 | 1 | 0 | 1.512 | 1 | 0 | 0 | 1 | 0
| Airlock Recycle Pump due EVA |  |  | 1 | 70.3 | 1 | 0 | 0.144 | 1 | 0 | 20.8333 | 1 | 0
Baseline Sizing Table for EVA O2 Supply Using the ISS OGA
|  | Carlton 4-stage Compressor |  | 1 | 18.9 | 0.4 | 0.6 | 0.018 | 0.4 | 0.6 | 131.77 | 0 | 1 | 131.77 | 0 | 1
|  | Singel Desiccant Bed (Dryer) |  | 1 | 8.973 | 0.4 | 0.6 | 0.03 | 0.4 | 0.6 | 129.1 | 0 | 1 | 129.1 | 0 | 1
|  | Absorbent for the Dryer |  | 1 | 6.818 | 0 | 1 | 0.01011 | 0 | 1 | 0 | 0 | 1 | 0 | 0 | 1
|  | HPG Tank (3600 psia) |  | 1 | 22 | 0.4 | 0.6 | 0.038 | 0.4 | 0.6 | 0 | 0 | 1 | 0 | 0 | 1
|  | Carleton 2-stage comprressor for PLSS purging |  | 1 | 15.9091 | 0.4 | 0.6 |  | 0.4 | 0.6 | 123.5 | 0 | 1 | 123.5 | 0 | 1
|  | Pressure Tank (200 psia) |  | 1 | 52.3 | 0.4 | 0.6 | 0.179 | 0.4 | 0.6 | 0 | 0 | 1 | 0 | 0 | 1
Baseline Sizing Table for EVA O2 Supply Using the HS HP OGA
|  | Carlton Single stage Compressor |  | 1 | 8 | 0.4 | 0.6 | 0.009 | 0.4 | 0.6 | 12.7 | 0 | 1 | 12.7 | 0 | 1
|  | Singel Desiccant Bed (Dryer) |  | 1 | 2.73 | 0.4 | 0.6 | 0.00186 | 0.4 | 0.6 | 8.8 | 0 | 1 | 8.8 | 0 | 1
|  | Absorbent for the Dryer |  | 1 | 2.45 | 0 | 1 | 0.00165 | 0 | 1 | 0 | 0 | 1 | 0 | 0 | 1
|  | HPG Tank (3600 psia) |  | 1 | 17 | 0.4 | 0.6 | 0.038 | 0.4 | 0.6 | 0 | 0 | 1 | 0 | 0 | 1
Baseline Sizing Table for EVA O2 Supply Using Cryogenic O2
|  | Metering Piston Pump |  | 1 | 6.4 | 0.4 | 0.6 | 0.006 | 0.4 | 0.6 | 3 | 0 | 1 | 3 | 0 | 1
|  | Heater |  | 1 | 1.4 | 0.4 | 0.6 | 0 | 0.4 | 0.6 | 12.2 | 0 | 1 | 12.2 | 0 | 1
|  | HPG Tank (3600 psia) |  | 1 | 22.4 | 0.4 | 0.6 | 0.038 | 0.4 | 0.6 | 0 | 0 | 1 | 0 | 0 | 1
Human Accomodation
| Washer/Dryer |  |  | 1 | 80 | 0.4 | 0.6 | 0.264 | 0.4 | 0.6 | 59.375 | 0 | 1 | 59.375 | 0 | 1
| Detergent |  |  | 1 | 0.01 | 0 | 1 | 1e-05 | 0 | 1 | 0 | 0 | 1 | 0 | 0 | 1
Clothing
|  | Athletic Headband |  | 6 | 0.045 | 0 | 1 | 0.0001544 | 0 | 1 | 0 | 0 | 1 | 0 | 0 | 1
|  | Athletic Wristband |  | 6 | 0.009 | 0 | 1 | 6.759e-05 | 0 | 1 | 0 | 0 | 1 | 0 | 0 | 1
|  | Athletic Shorts, Nylon (Running) |  | 26 | 0.15 | 0 | 1 | 0.00052259 | 0 | 1 | 0 | 0 | 1 | 0 | 0 | 1
|  | Crew Preference, Handkerchief |  | 26 | 0.02 | 0 | 1 | 0.00011911 | 0 | 1 | 0 | 0 | 1 | 0 | 0 | 1
|  | Crew Preference Shirt (Long Sleeve) |  | 6 | 0.65 | 0 | 1 | 0.0018524 | 0 | 1 | 0 | 0 | 1 | 0 | 0 | 1
|  | Crew Pref Shirt (Short Sleeve) |  | 6 | 0.4 | 0 | 1 | 0.00095514 | 0 | 1 | 0 | 0 | 1 | 0 | 0 | 1
|  | Colored T-Shirt (sleep shirt) |  | 26 | 0.3 | 0 | 1 | 0.00041164 | 0 | 1 | 0 | 0 | 1 | 0 | 0 | 1
|  | Crew Preference Shorts, Boxers |  | 45 | 0.11 | 0 | 1 | 0.00056279 | 0 | 1 | 0 | 0 | 1 | 0 | 0 | 1
|  | Crew Preference Shorts, Briefs |  | 45 | 0.11 | 0 | 1 | 0.00056279 | 0 | 1 | 0 | 0 | 1 | 0 | 0 | 1
|  | Crew Preference Socks, Crew |  | 13 | 0.1 | 0 | 1 | 0.00038714 | 0 | 1 | 0 | 0 | 1 | 0 | 0 | 1
|  | Crew Preference Socks, Ankle |  | 13 | 0.048 | 0 | 1 | 0.000253 | 0 | 1 | 0 | 0 | 1 | 0 | 0 | 1
|  | Crew Preference Flight Trousers |  | 1 | 0.7 | 0 | 1 | 0.0016466 | 0 | 1 | 0 | 0 | 1 | 0 | 0 | 1
|  | Crew Preference Cargo Shorts |  | 2 | 0.36 | 0 | 1 | 0.0011799 | 0 | 1 | 0 | 0 | 1 | 0 | 0 | 1
|  | Crew Preference Cargo Pants |  | 3 | 0.7 | 0 | 1 | 0.0020582 | 0 | 1 | 0 | 0 | 1 | 0 | 0 | 1
|  | X-Static Crew Socks (Grey) |  | 6 | 0.1 | 0 | 1 | 0.00024964 | 0 | 1 | 0 | 0 | 1 | 0 | 0 | 1
|  | X-Static Crew Socks (Navy) |  | 7 | 0.1 | 0 | 1 | 0.00024964 | 0 | 1 | 0 | 0 | 1 | 0 | 0 | 1
|  | X-Static T-Shirt (Blue) |  | 6 | 0.25 | 0 | 1 | 0.0033691 | 0 | 1 | 0 | 0 | 1 | 0 | 0 | 1
|  | X-Static T-Shirt (Grey) |  | 7 | 0.25 | 0 | 1 | 0.0033691 | 0 | 1 | 0 | 0 | 1 | 0 | 0 | 1
|  | Athletic Cycling Shoes/w Black Cleats or w/ Red Cleats-rotate |  | 1 | 0.9 | 0 | 1 | 0.0021785 | 0 | 1 | 0 | 0 | 1 | 0 | 0 | 1
|  | Athletic Shoes (Running) |  | 1 | 0.81 | 0 | 1 | 0.004714 | 0 | 1 | 0 | 0 | 1 | 0 | 0 | 1
|  | Crew Preference Polartec Socks |  | 1 | 0.1 | 0 | 1 | 0.0011614 | 0 | 1 | 0 | 0 | 1 | 0 | 0 | 1
|  | Crew Preference Sweater |  | 2 | 0.8 | 0 | 1 | 0.003216 | 0 | 1 | 0 | 0 | 1 | 0 | 0 | 1
|  | Flight Name Tag |  | 2 | 0.05 | 0 | 1 | 1.377e-05 | 0 | 1 | 0 | 0 | 1 | 0 | 0 | 1
|  | 2" x 3" Flag |  | 1 | 0.0115 | 0 | 1 | 1.229e-05 | 0 | 1 | 0 | 0 | 1 | 0 | 0 | 1
|  | Male or Female Deerskin Gloves |  | 1 | 0.15 | 0 | 1 | 0.00085927 | 0 | 1 | 0 | 0 | 1 | 0 | 0 | 1
|  | Flight Summer Gloves |  | 1 | 0.1 | 0 | 1 | 0.00073922 | 0 | 1 | 0 | 0 | 1 | 0 | 0 | 1
Misc Items (Paper, Wipes/Tissues, Tapes, Filters)
Hand/Face Wet Wipes
Body Wipes
In-situ Resources
In-Situ Resource Utilization CO2
In-Situ Resource Utilization inert
In-Situ Resource Utilization Regolith
In-Situ Resource Utilization H2
In-Situ Resource Utilization O2
In-Situ Resource Utilization H2O
Integrated Control
Integrated Control Technology
Sensor Mass
Power
Radiation Protection